## Sheet1
pmEvent Name | Event Id | Event Type | Event Description and Trigger | Event Parameter Name | Parameter Description
INTERNAL_PER_RADIO_UE_MEASUREMENT | 3075 | UE | Measurements of the radio environment. Measurements are measured continuously. | EVENT_PARAM_TIMESTAMP_HOUR | Time remaining (in seconds) until the next update of System Information (SIB2) may be done, for minimizing the risk for UEs of missing SI changes. It is recommended to wait this time before performing the next SI updated.
INTERNAL_PER_RADIO_UE_MEASUREMENT | 3075 | UE | Measurements of the radio environment. Measurements are measured continuously. | EVENT_PARAM_TIMESTAMP_MINUTE | Time remaining (in seconds) until the next update of System Information (SIB2) may be done, for minimizing the risk for UEs of missing SI changes. It is recommended to wait this time before performing the next SI updated.
INTERNAL_PER_RADIO_UE_MEASUREMENT | 3075 | UE | Measurements of the radio environment. Measurements are measured continuously. | EVENT_PARAM_TIMESTAMP_SECOND | Time remaining (in seconds) until the next update of System Information (SIB2) may be done, for minimizing the risk for UEs of missing SI changes. It is recommended to wait this time before performing the next SI updated.
INTERNAL_PER_RADIO_UE_MEASUREMENT | 3075 | UE | Measurements of the radio environment. Measurements are measured continuously. | EVENT_PARAM_TIMESTAMP_MILLISEC | Time remaining (in seconds) until the next update of System Information (SIB2) may be done, for minimizing the risk for UEs of missing SI changes. It is recommended to wait this time before performing the next SI updated.
INTERNAL_PER_RADIO_UE_MEASUREMENT | 3075 | UE | Measurements of the radio environment. Measurements are measured continuously. | EVENT_PARAM_SCANNER_ID | 16 scanners for UE Trace and 6 scanners for Cell Trace. The scanner ID consists of a sequence of 22 bits, each bit corresponds to a particular scanner ID. See also "Performance Management" 3/1551-HSC 105 50/1
INTERNAL_PER_RADIO_UE_MEASUREMENT | 3075 | UE | Measurements of the radio environment. Measurements are measured continuously. | EVENT_PARAM_RBS_MODULE_ID | DUL (Digital Unit reference)
INTERNAL_PER_RADIO_UE_MEASUREMENT | 3075 | UE | Measurements of the radio environment. Measurements are measured continuously. | EVENT_PARAM_GLOBAL_CELL_ID | Identity of the cell, defined in MOM. If EVENT_PARAM_RBS_MODULE_ID is EVENT_VALUE_HOME_ENB_ID, the format is 28 bit eNB ID or else the format is Marco-enb-id (eNB ID (20 bits) + Cell ID (8 bits)).
INTERNAL_PER_RADIO_UE_MEASUREMENT | 3075 | UE | Measurements of the radio environment. Measurements are measured continuously. | EVENT_PARAM_ENBS1APID | eNB S1 AP ID. The value of this parameter can be UNAVAILABLE before initial connection setup.
INTERNAL_PER_RADIO_UE_MEASUREMENT | 3075 | UE | Measurements of the radio environment. Measurements are measured continuously. | EVENT_PARAM_MMES1APID | MME S1 AP ID. The value of this parameter can be UNAVAILABLE before MME allocate mmeS1ApId and send it to EnodeB.
INTERNAL_PER_RADIO_UE_MEASUREMENT | 3075 | UE | Measurements of the radio environment. Measurements are measured continuously. | EVENT_PARAM_GUMMEI | Globally Unique Mobile Management Entity Identifier. GUMMEI = PLMN (Public Land Mobile Network) ID + MMEI (Mobility Management Entity Identifier) where: PLMN ID = MCC (Mobile Country Code, 12bits) + MNC (Mobile Network Code, 8~12bits) MMEI = MMEGI (MME Group ID, 16bits) + MMEC (MME Code, 8bits) See also ENodeBFunction :: zzzTemporary23 in CPI “Radio Network” & “Network Impact Report”. This attribute steers if EVENT_PARAM_GUMMEI uses the UE-selected PLMN or not. The value of this parameter can be UNAVAILABLE before choosing the MME.
INTERNAL_PER_RADIO_UE_MEASUREMENT | 3075 | UE | Measurements of the radio environment. Measurements are measured continuously. | EVENT_PARAM_RAC_UE_REF | The UE identity used in service between RAC layer and Baseband.
INTERNAL_PER_RADIO_UE_MEASUREMENT | 3075 | UE | Measurements of the radio environment. Measurements are measured continuously. | EVENT_PARAM_TRACE_RECORDING_SESSION_REFERENCE | The unique session ID for UE
INTERNAL_PER_RADIO_UE_MEASUREMENT | 3075 | UE | Measurements of the radio environment. Measurements are measured continuously. | EVENT_PARAM_RANK_TX_0 | Samples with RANK=1 and TX=2 used towards an UE. Only the Primary Component Carrier traffic contribution (aka PCell) is included.
INTERNAL_PER_RADIO_UE_MEASUREMENT | 3075 | UE | Measurements of the radio environment. Measurements are measured continuously. | EVENT_PARAM_RANK_TX_1 | Samples with RANK=1 and TX=3 used towards an UE. Only the Primary Component Carrier traffic contribution (aka PCell) is included.
INTERNAL_PER_RADIO_UE_MEASUREMENT | 3075 | UE | Measurements of the radio environment. Measurements are measured continuously. | EVENT_PARAM_RANK_TX_2 | Samples with RANK=2 and TX=3 used towards an UE. Only the Primary Component Carrier traffic contribution (aka PCell) is included.
INTERNAL_PER_RADIO_UE_MEASUREMENT | 3075 | UE | Measurements of the radio environment. Measurements are measured continuously. | EVENT_PARAM_RANK_TX_3 | Samples with RANK=1 and TX=4 used towards an UE. Only the Primary Component Carrier traffic contribution (aka PCell) is included.
INTERNAL_PER_RADIO_UE_MEASUREMENT | 3075 | UE | Measurements of the radio environment. Measurements are measured continuously. | EVENT_PARAM_RANK_TX_4 | Samples with RANK=2 and TX=4 used towards an UE. Only the Primary Component Carrier traffic contribution (aka PCell) is included.
INTERNAL_PER_RADIO_UE_MEASUREMENT | 3075 | UE | Measurements of the radio environment. Measurements are measured continuously. | EVENT_PARAM_RANK_TX_5 | Samples with RANK=1 and TX=7 used towards an UE. Only the Primary Component Carrier traffic contribution (aka PCell) is included.
INTERNAL_PER_RADIO_UE_MEASUREMENT | 3075 | UE | Measurements of the radio environment. Measurements are measured continuously. | EVENT_PARAM_RANK_TX_6 | Samples with RANK=1 and TX=8 used towards an UE. Only the Primary Component Carrier traffic contribution (aka PCell) is included.
INTERNAL_PER_RADIO_UE_MEASUREMENT | 3075 | UE | Measurements of the radio environment. Measurements are measured continuously. | EVENT_PARAM_RANK_TX_7 | Samples with RANK=2 and TX=8 used towards an UE. Only the Primary Component Carrier traffic contribution (aka PCell) is included.
INTERNAL_PER_RADIO_UE_MEASUREMENT | 3075 | UE | Measurements of the radio environment. Measurements are measured continuously. | EVENT_PARAM_CQI_REPORTED_0 | Samples with CQI=0 reported by UE. Only the Primary Component Carrier traffic contribution (aka PCell) is included.
INTERNAL_PER_RADIO_UE_MEASUREMENT | 3075 | UE | Measurements of the radio environment. Measurements are measured continuously. | EVENT_PARAM_CQI_REPORTED_1 | Samples with CQI=1 reported by UE. Only the Primary Component Carrier traffic contribution (aka PCell) is included.
INTERNAL_PER_RADIO_UE_MEASUREMENT | 3075 | UE | Measurements of the radio environment. Measurements are measured continuously. | EVENT_PARAM_CQI_REPORTED_2 | Samples with CQI=2 reported by UE. Only the Primary Component Carrier traffic contribution (aka PCell) is included.
INTERNAL_PER_RADIO_UE_MEASUREMENT | 3075 | UE | Measurements of the radio environment. Measurements are measured continuously. | EVENT_PARAM_CQI_REPORTED_3 | Samples with CQI=3 reported by UE. Only the Primary Component Carrier traffic contribution (aka PCell) is included.
INTERNAL_PER_RADIO_UE_MEASUREMENT | 3075 | UE | Measurements of the radio environment. Measurements are measured continuously. | EVENT_PARAM_CQI_REPORTED_4 | Samples with CQI=4 reported by UE. Only the Primary Component Carrier traffic contribution (aka PCell) is included.
INTERNAL_PER_RADIO_UE_MEASUREMENT | 3075 | UE | Measurements of the radio environment. Measurements are measured continuously. | EVENT_PARAM_CQI_REPORTED_5 | Samples with CQI=5 reported by UE. Only the Primary Component Carrier traffic contribution (aka PCell) is included.
INTERNAL_PER_RADIO_UE_MEASUREMENT | 3075 | UE | Measurements of the radio environment. Measurements are measured continuously. | EVENT_PARAM_CQI_REPORTED_6 | Samples with CQI=6 reported by UE. Only the Primary Component Carrier traffic contribution (aka PCell) is included.
INTERNAL_PER_RADIO_UE_MEASUREMENT | 3075 | UE | Measurements of the radio environment. Measurements are measured continuously. | EVENT_PARAM_CQI_REPORTED_7 | Samples with CQI=7 reported by UE. Only the Primary Component Carrier traffic contribution (aka PCell) is included.
INTERNAL_PER_RADIO_UE_MEASUREMENT | 3075 | UE | Measurements of the radio environment. Measurements are measured continuously. | EVENT_PARAM_CQI_REPORTED_8 | Samples with CQI=8 reported by UE. Only the Primary Component Carrier traffic contribution (aka PCell) is included.
INTERNAL_PER_RADIO_UE_MEASUREMENT | 3075 | UE | Measurements of the radio environment. Measurements are measured continuously. | EVENT_PARAM_CQI_REPORTED_9 | Samples with CQI=9 reported by UE. Only the Primary Component Carrier traffic contribution (aka PCell) is included.
INTERNAL_PER_RADIO_UE_MEASUREMENT | 3075 | UE | Measurements of the radio environment. Measurements are measured continuously. | EVENT_PARAM_CQI_REPORTED_10 | Samples with CQI=10 reported by UE. Only the Primary Component Carrier traffic contribution (aka PCell) is included.
INTERNAL_PER_RADIO_UE_MEASUREMENT | 3075 | UE | Measurements of the radio environment. Measurements are measured continuously. | EVENT_PARAM_CQI_REPORTED_11 | Samples with CQI=11 reported by UE. Only the Primary Component Carrier traffic contribution (aka PCell) is included.
INTERNAL_PER_RADIO_UE_MEASUREMENT | 3075 | UE | Measurements of the radio environment. Measurements are measured continuously. | EVENT_PARAM_CQI_REPORTED_12 | Samples with CQI=12 reported by UE. Only the Primary Component Carrier traffic contribution (aka PCell) is included.
INTERNAL_PER_RADIO_UE_MEASUREMENT | 3075 | UE | Measurements of the radio environment. Measurements are measured continuously. | EVENT_PARAM_CQI_REPORTED_13 | Samples with CQI=13 reported by UE. Only the Primary Component Carrier traffic contribution (aka PCell) is included.
INTERNAL_PER_RADIO_UE_MEASUREMENT | 3075 | UE | Measurements of the radio environment. Measurements are measured continuously. | EVENT_PARAM_CQI_REPORTED_14 | Samples with CQI=14 reported by UE. Only the Primary Component Carrier traffic contribution (aka PCell) is included.
INTERNAL_PER_RADIO_UE_MEASUREMENT | 3075 | UE | Measurements of the radio environment. Measurements are measured continuously. | EVENT_PARAM_CQI_REPORTED_15 | Samples with CQI=15 reported by UE. C723
INTERNAL_PER_RADIO_UE_MEASUREMENT | 3075 | UE | Measurements of the radio environment. Measurements are measured continuously. | EVENT_PARAM_RANK_REPORTED_0 | Samples with RANK=1 reported by UE in Open and Closed Loop Spatial Multiplexing. Only the Primary Component Carrier traffic contribution (aka PCell) is included.
INTERNAL_PER_RADIO_UE_MEASUREMENT | 3075 | UE | Measurements of the radio environment. Measurements are measured continuously. | EVENT_PARAM_RANK_REPORTED_1 | Samples with RANK=2 reported by UE in Open and Closed Loop Spatial Multiplexing. Only the Primary Component Carrier traffic contribution (aka PCell) is included.
INTERNAL_PER_RADIO_UE_MEASUREMENT | 3075 | UE | Measurements of the radio environment. Measurements are measured continuously. | EVENT_PARAM_TBSPWRRESTRICTED | The number of Transport Blocks on MAC level scheduled in uplink where the UE was considered to be power limited.
INTERNAL_PER_RADIO_UE_MEASUREMENT | 3075 | UE | Measurements of the radio environment. Measurements are measured continuously. | EVENT_PARAM_TBSPWRUNRESTRICTED | The number of Transport Blocks on MAC level scheduled in uplink where the UE was NOT considered to be power limited.
INTERNAL_PER_RADIO_UE_MEASUREMENT | 3075 | UE | Measurements of the radio environment. Measurements are measured continuously. | EVENT_PARAM_CQI2_REPORTED_0 | Samples with CQI=0 related to rank 2 transmissions, reported by UE. Only the Primary Component Carrier traffic contribution (aka PCell) is included.
INTERNAL_PER_RADIO_UE_MEASUREMENT | 3075 | UE | Measurements of the radio environment. Measurements are measured continuously. | EVENT_PARAM_CQI2_REPORTED_1 | Samples with CQI=1 related to rank 2 transmissions, reported by UE. Only the Primary Component Carrier traffic contribution (aka PCell) is included.
INTERNAL_PER_RADIO_UE_MEASUREMENT | 3075 | UE | Measurements of the radio environment. Measurements are measured continuously. | EVENT_PARAM_CQI2_REPORTED_2 | Samples with CQI=2 related to rank 2 transmissions, reported by UE. Only the Primary Component Carrier traffic contribution (aka PCell) is included.
INTERNAL_PER_RADIO_UE_MEASUREMENT | 3075 | UE | Measurements of the radio environment. Measurements are measured continuously. | EVENT_PARAM_CQI2_REPORTED_3 | Samples with CQI=3 related to rank 2 transmissions, reported by UE. Only the Primary Component Carrier traffic contribution (aka PCell) is included.
INTERNAL_PER_RADIO_UE_MEASUREMENT | 3075 | UE | Measurements of the radio environment. Measurements are measured continuously. | EVENT_PARAM_CQI2_REPORTED_4 | Samples with CQI=4 related to rank 2 transmissions, reported by UE. Only the Primary Component Carrier traffic contribution (aka PCell) is included.
INTERNAL_PER_RADIO_UE_MEASUREMENT | 3075 | UE | Measurements of the radio environment. Measurements are measured continuously. | EVENT_PARAM_CQI2_REPORTED_5 | Samples with CQI=5 related to rank 2 transmissions, reported by UE. Only the Primary Component Carrier traffic contribution (aka PCell) is included.
INTERNAL_PER_RADIO_UE_MEASUREMENT | 3075 | UE | Measurements of the radio environment. Measurements are measured continuously. | EVENT_PARAM_CQI2_REPORTED_6 | Samples with CQI=6 related to rank 2 transmissions, reported by UE. Only the Primary Component Carrier traffic contribution (aka PCell) is included.
INTERNAL_PER_RADIO_UE_MEASUREMENT | 3075 | UE | Measurements of the radio environment. Measurements are measured continuously. | EVENT_PARAM_CQI2_REPORTED_7 | Samples with CQI=7 related to rank 2 transmissions, reported by UE. Only the Primary Component Carrier traffic contribution (aka PCell) is included.
INTERNAL_PER_RADIO_UE_MEASUREMENT | 3075 | UE | Measurements of the radio environment. Measurements are measured continuously. | EVENT_PARAM_CQI2_REPORTED_8 | Samples with CQI=8 related to rank 2 transmissions, reported by UE. Only the Primary Component Carrier traffic contribution (aka PCell) is included.
INTERNAL_PER_RADIO_UE_MEASUREMENT | 3075 | UE | Measurements of the radio environment. Measurements are measured continuously. | EVENT_PARAM_CQI2_REPORTED_9 | Samples with CQI=9 related to rank 2 transmissions, reported by UE. Only the Primary Component Carrier traffic contribution (aka PCell) is included.
INTERNAL_PER_RADIO_UE_MEASUREMENT | 3075 | UE | Measurements of the radio environment. Measurements are measured continuously. | EVENT_PARAM_CQI2_REPORTED_10 | Samples with CQI=10 related to rank 2 transmissions, reported by UE. Only the Primary Component Carrier traffic contribution (aka PCell) is included.
INTERNAL_PER_RADIO_UE_MEASUREMENT | 3075 | UE | Measurements of the radio environment. Measurements are measured continuously. | EVENT_PARAM_CQI2_REPORTED_11 | Samples with CQI=11 related to rank 2 transmissions, reported by UE. Only the Primary Component Carrier traffic contribution (aka PCell) is included.
INTERNAL_PER_RADIO_UE_MEASUREMENT | 3075 | UE | Measurements of the radio environment. Measurements are measured continuously. | EVENT_PARAM_CQI2_REPORTED_12 | Samples with CQI=12 related to rank 2 transmissions, reported by UE. Only the Primary Component Carrier traffic contribution (aka PCell) is included.
INTERNAL_PER_RADIO_UE_MEASUREMENT | 3075 | UE | Measurements of the radio environment. Measurements are measured continuously. | EVENT_PARAM_CQI2_REPORTED_13 | Samples with CQI=13 related to rank 2 transmissions, reported by UE. Only the Primary Component Carrier traffic contribution (aka PCell) is included.
INTERNAL_PER_RADIO_UE_MEASUREMENT | 3075 | UE | Measurements of the radio environment. Measurements are measured continuously. | EVENT_PARAM_CQI2_REPORTED_14 | Samples with CQI=14 related to rank 2 transmissions, reported by UE. Only the Primary Component Carrier traffic contribution (aka PCell) is included.
INTERNAL_PER_RADIO_UE_MEASUREMENT | 3075 | UE | Measurements of the radio environment. Measurements are measured continuously. | EVENT_PARAM_CQI2_REPORTED_15 | Samples with CQI=15 related to rank 2 transmissions, reported by UE. Only the Primary Component Carrier traffic contribution (aka PCell) is included.
INTERNAL_PER_RADIO_UE_MEASUREMENT | 3075 | UE | Measurements of the radio environment. Measurements are measured continuously. | EVENT_PARAM_OUT_LOOP_ADJ_DL_0 | DL outer loop adjustment < -7 dB. Only the Primary Component Carrier traffic contribution (aka PCell) is included.
INTERNAL_PER_RADIO_UE_MEASUREMENT | 3075 | UE | Measurements of the radio environment. Measurements are measured continuously. | EVENT_PARAM_OUT_LOOP_ADJ_DL_1 | -7 dB <= DL outer loop adjustment < -3 dB. Only the Primary Component Carrier traffic contribution (aka PCell) is included.
INTERNAL_PER_RADIO_UE_MEASUREMENT | 3075 | UE | Measurements of the radio environment. Measurements are measured continuously. | EVENT_PARAM_OUT_LOOP_ADJ_DL_2 | -3 dB <= DL outer loop adjustment < -1 dB. Only the Primary Component Carrier traffic contribution (aka PCell) is included.
INTERNAL_PER_RADIO_UE_MEASUREMENT | 3075 | UE | Measurements of the radio environment. Measurements are measured continuously. | EVENT_PARAM_OUT_LOOP_ADJ_DL_3 | -1 dB <= DL outer loop adjustment < 1 dB. Only the Primary Component Carrier traffic contribution (aka PCell) is included.
INTERNAL_PER_RADIO_UE_MEASUREMENT | 3075 | UE | Measurements of the radio environment. Measurements are measured continuously. | EVENT_PARAM_OUT_LOOP_ADJ_DL_4 | 1 dB <= DL outer loop adjustment < 3 dB. Only the Primary Component Carrier traffic contribution (aka PCell) is included.
INTERNAL_PER_RADIO_UE_MEASUREMENT | 3075 | UE | Measurements of the radio environment. Measurements are measured continuously. | EVENT_PARAM_OUT_LOOP_ADJ_DL_5 | 3 dB <= DL outer loop adjustment < 7 dB. Only the Primary Component Carrier traffic contribution (aka PCell) is included.
INTERNAL_PER_RADIO_UE_MEASUREMENT | 3075 | UE | Measurements of the radio environment. Measurements are measured continuously. | EVENT_PARAM_OUT_LOOP_ADJ_DL_6 | 7 dB <= DL outer loop adjustment < 10 dB. Only the Primary Component Carrier traffic contribution (aka PCell) is included.
INTERNAL_PER_RADIO_UE_MEASUREMENT | 3075 | UE | Measurements of the radio environment. Measurements are measured continuously. | EVENT_PARAM_OUT_LOOP_ADJ_DL_7 | DL outer loop adjustment >= 10 dB. Only the Primary Component Carrier traffic contribution (aka PCell) is included.
INTERNAL_PER_RADIO_UE_MEASUREMENT | 3075 | UE | Measurements of the radio environment. Measurements are measured continuously. | EVENT_PARAM_SINR_MEAS_PUSCH_0 | Number of samples for the measured SINR on PUSCH, with SINR <= -5
INTERNAL_PER_RADIO_UE_MEASUREMENT | 3075 | UE | Measurements of the radio environment. Measurements are measured continuously. | EVENT_PARAM_SINR_MEAS_PUSCH_1 | Number of samples for the measured SINR on PUSCH, with -5 < SINR <= -2
INTERNAL_PER_RADIO_UE_MEASUREMENT | 3075 | UE | Measurements of the radio environment. Measurements are measured continuously. | EVENT_PARAM_SINR_MEAS_PUSCH_2 | Number of samples for the measured SINR on PUSCH, with -2 < SINR <= 2
INTERNAL_PER_RADIO_UE_MEASUREMENT | 3075 | UE | Measurements of the radio environment. Measurements are measured continuously. | EVENT_PARAM_SINR_MEAS_PUSCH_3 | Number of samples for the measured SINR on PUSCH, with 2 < SINR <= 6
INTERNAL_PER_RADIO_UE_MEASUREMENT | 3075 | UE | Measurements of the radio environment. Measurements are measured continuously. | EVENT_PARAM_SINR_MEAS_PUSCH_4 | Number of samples for the measured SINR on PUSCH, with 6 < SINR <= 10
INTERNAL_PER_RADIO_UE_MEASUREMENT | 3075 | UE | Measurements of the radio environment. Measurements are measured continuously. | EVENT_PARAM_SINR_MEAS_PUSCH_5 | Number of samples for the measured SINR on PUSCH, with 10 < SINR <= 14
INTERNAL_PER_RADIO_UE_MEASUREMENT | 3075 | UE | Measurements of the radio environment. Measurements are measured continuously. | EVENT_PARAM_SINR_MEAS_PUSCH_6 | Number of samples for the measured SINR on PUSCH, with 14 < SINR <= 17
INTERNAL_PER_RADIO_UE_MEASUREMENT | 3075 | UE | Measurements of the radio environment. Measurements are measured continuously. | EVENT_PARAM_SINR_MEAS_PUSCH_7 | Number of samples for the measured SINR on PUSCH, with 17 < SINR <= 20
INTERNAL_PER_RADIO_UE_MEASUREMENT | 3075 | UE | Measurements of the radio environment. Measurements are measured continuously. | EVENT_PARAM_SINR_MEAS_PUCCH_0 | Number of samples for the measured SINR on PUCCH, with SINR <= -15. Only the Primary Component Carrier traffic contribution (aka PCell) is included.
INTERNAL_PER_RADIO_UE_MEASUREMENT | 3075 | UE | Measurements of the radio environment. Measurements are measured continuously. | EVENT_PARAM_SINR_MEAS_PUCCH_1 | Number of samples for the measured SINR on PUCCH, with -15 < SINR <= -12. Only the Primary Component Carrier traffic contribution (aka PCell) is included.
INTERNAL_PER_RADIO_UE_MEASUREMENT | 3075 | UE | Measurements of the radio environment. Measurements are measured continuously. | EVENT_PARAM_SINR_MEAS_PUCCH_2 | Number of samples for the measured SINR on PUCCH, with -12 < SINR <= -9. Only the Primary Component Carrier traffic contribution (aka PCell) is included.
INTERNAL_PER_RADIO_UE_MEASUREMENT | 3075 | UE | Measurements of the radio environment. Measurements are measured continuously. | EVENT_PARAM_SINR_MEAS_PUCCH_3 | Number of samples for the measured SINR on PUCCH, with -9 < SINR <= -6. Only the Primary Component Carrier traffic contribution (aka PCell) is included.
INTERNAL_PER_RADIO_UE_MEASUREMENT | 3075 | UE | Measurements of the radio environment. Measurements are measured continuously. | EVENT_PARAM_SINR_MEAS_PUCCH_4 | Number of samples for the measured SINR on PUCCH, with -6 < SINR <= -3. Only the Primary Component Carrier traffic contribution (aka PCell) is included.
INTERNAL_PER_RADIO_UE_MEASUREMENT | 3075 | UE | Measurements of the radio environment. Measurements are measured continuously. | EVENT_PARAM_SINR_MEAS_PUCCH_5 | Number of samples for the measured SINR on PUCCH, with -3 < SINR <= 0. Only the Primary Component Carrier traffic contribution (aka PCell) is included.
INTERNAL_PER_RADIO_UE_MEASUREMENT | 3075 | UE | Measurements of the radio environment. Measurements are measured continuously. | EVENT_PARAM_SINR_MEAS_PUCCH_6 | Number of samples for the measured SINR on PUCCH, with 0 < SINR <= 3. Only the Primary Component Carrier traffic contribution (aka PCell) is included.
INTERNAL_PER_RADIO_UE_MEASUREMENT | 3075 | UE | Measurements of the radio environment. Measurements are measured continuously. | EVENT_PARAM_SINR_MEAS_PUCCH_7 | Number of samples for the measured SINR on PUCCH, with 3 < SINR. Only the Primary Component Carrier traffic contribution (aka PCell) is included.
INTERNAL_PER_RADIO_UE_MEASUREMENT | 3075 | UE | Measurements of the radio environment. Measurements are measured continuously. | EVENT_PARAM_DELTA_SINR_MEAS_PUSCH_0 | Number of samples for the measured DeltaSINR on PUSCH =< -2 dB
INTERNAL_PER_RADIO_UE_MEASUREMENT | 3075 | UE | Measurements of the radio environment. Measurements are measured continuously. | EVENT_PARAM_DELTA_SINR_MEAS_PUSCH_1 | Number of samples for the measured DeltaSINR on PUSCH in range ]-2..0] dB
INTERNAL_PER_RADIO_UE_MEASUREMENT | 3075 | UE | Measurements of the radio environment. Measurements are measured continuously. | EVENT_PARAM_DELTA_SINR_MEAS_PUSCH_2 | Number of samples for the measured DeltaSINR on PUSCH in range ]0..2] dB
INTERNAL_PER_RADIO_UE_MEASUREMENT | 3075 | UE | Measurements of the radio environment. Measurements are measured continuously. | EVENT_PARAM_DELTA_SINR_MEAS_PUSCH_3 | Number of samples for the measured DeltaSINR on PUSCH in range ]2..4] dB
INTERNAL_PER_RADIO_UE_MEASUREMENT | 3075 | UE | Measurements of the radio environment. Measurements are measured continuously. | EVENT_PARAM_DELTA_SINR_MEAS_PUSCH_4 | Number of samples for the measured DeltaSINR on PUSCH in range ]4..6] dB
INTERNAL_PER_RADIO_UE_MEASUREMENT | 3075 | UE | Measurements of the radio environment. Measurements are measured continuously. | EVENT_PARAM_DELTA_SINR_MEAS_PUSCH_5 | Number of samples for the measured DeltaSINR on PUSCH in range ]6..8] dB
INTERNAL_PER_RADIO_UE_MEASUREMENT | 3075 | UE | Measurements of the radio environment. Measurements are measured continuously. | EVENT_PARAM_DELTA_SINR_MEAS_PUSCH_6 | Number of samples for the measured DeltaSINR on PUSCH in range ]8..10] dB
INTERNAL_PER_RADIO_UE_MEASUREMENT | 3075 | UE | Measurements of the radio environment. Measurements are measured continuously. | EVENT_PARAM_DELTA_SINR_MEAS_PUSCH_7 | Number of samples for the measured DeltaSINR on PUSCH >10 dB
INTERNAL_PER_RADIO_UE_MEASUREMENT | 3075 | UE | Measurements of the radio environment. Measurements are measured continuously. | EVENT_PARAM_AOA | Angle of Arrival (AOA). Index of the angle between UE radio signal and antenna normal. The range is from 0 to 180. 0 corresponds to -90 degrees and 180 corresponds to 90 degrees.
INTERNAL_PER_RADIO_UE_MEASUREMENT | 3075 | UE | Measurements of the radio environment. Measurements are measured continuously. | EVENT_PARAM_POWER_HEADROOM | index of UE Transmission Power Headroom, see 3GPP 36.133
INTERNAL_PER_RADIO_UE_MEASUREMENT | 3075 | UE | Measurements of the radio environment. Measurements are measured continuously. | EVENT_PARAM_RANK_TX_8 | Samples with RANK=3 and TX=4 used towards an UE. Only the Primary Component Carrier traffic contribution (aka PCell) is included.
INTERNAL_PER_RADIO_UE_MEASUREMENT | 3075 | UE | Measurements of the radio environment. Measurements are measured continuously. | EVENT_PARAM_RANK_TX_9 | Samples with RANK=4 and TX=4 used towards an UE. Only the Primary Component Carrier traffic contribution (aka PCell) is included.
INTERNAL_PER_RADIO_UE_MEASUREMENT | 3075 | UE | Measurements of the radio environment. Measurements are measured continuously. | EVENT_PARAM_RANK_TX_10 | Samples with RANK=1 and TX=9 used towards an UE. Only the Primary Component Carrier traffic contribution (aka PCell) is included.
INTERNAL_PER_RADIO_UE_MEASUREMENT | 3075 | UE | Measurements of the radio environment. Measurements are measured continuously. | EVENT_PARAM_RANK_TX_11 | Samples with RANK=2 and TX=9 used towards an UE. Only the Primary Component Carrier traffic contribution (aka PCell) is included.
INTERNAL_PER_RADIO_UE_MEASUREMENT | 3075 | UE | Measurements of the radio environment. Measurements are measured continuously. | EVENT_PARAM_POWER_HEADROOM_PRB_USED | The number of PRBs used, for the latest UL transmission with a Power Headroom Report
INTERNAL_PER_RADIO_UE_MEASUREMENT | 3075 | UE | Measurements of the radio environment. Measurements are measured continuously. | EVENT_PARAM_RANK_REPORTED_2 | Samples with RANK=3 reported by UE in Open and Closed Loop Spatial Multiplexing
INTERNAL_PER_RADIO_UE_MEASUREMENT | 3075 | UE | Measurements of the radio environment. Measurements are measured continuously. | EVENT_PARAM_RANK_REPORTED_3 | Samples with RANK=4 reported by UE in Open and Closed Loop Spatial Multiplexing
INTERNAL_PER_RADIO_UE_MEASUREMENT | 3075 | UE | Measurements of the radio environment. Measurements are measured continuously. | EVENT_PARAM_LAST_RI_REPORTED | The last reported Rank Index for Pcell
INTERNAL_PER_RADIO_UE_MEASUREMENT | 3075 | UE | Measurements of the radio environment. Measurements are measured continuously. | EVENT_PARAM_LAST_CQI_1_REPORTED | The last reported CQI_1 for Pcell CQI1 is the wideband CQI for code word 1. In case of Carrier Aggregation the value is for Pcell.
INTERNAL_PER_RADIO_UE_MEASUREMENT | 3075 | UE | Measurements of the radio environment. Measurements are measured continuously. | EVENT_PARAM_LAST_CQI_2_REPORTED | The last reported CQI_2 for PCell. It is only valid when Rank Index>1. CQI2 is the wideband CQI for code word 2. In case of Carrier Aggregation the value is for Pcell.
INTERNAL_PER_RADIO_UE_MEASUREMENT | 3075 | UE | Measurements of the radio environment. Measurements are measured continuously. | EVENT_PARAM_LAST_PUSCH_NUM_PRB_REPORTED | The last reported PUSCH number of PRB:s Number of PRBs granted for the uplink transmission for which PUSCH received power and PUSCH SINR have been measured.
INTERNAL_PER_RADIO_UE_MEASUREMENT | 3075 | UE | Measurements of the radio environment. Measurements are measured continuously. | EVENT_PARAM_LAST_PUSCH_SINR_REPORTED | The last reported PUSCH SINR To convert parameter value to dB: PUSCH SINR = X*0.1 – 45.1 thus maps to [-45.0, -44.9, -44.8,…, 48.0]
INTERNAL_PER_RADIO_UE_MEASUREMENT | 3075 | UE | Measurements of the radio environment. Measurements are measured continuously. | EVENT_PARAM_LAST_PUSCH_POWER_PER_PRB_REPORTED | The last reported PUSCH Power per PRB To convert parameter value to dBm: PUSCH received power = X*0.1 – 150.1 thus maps to [-150, -149.9, -149.8, …, 30.0] UE received power over the antennas used for combining in the serving cell, over the demodulation reference signals within the subframe, and over the granted PRBs expressed in dBm.
INTERNAL_PER_RADIO_UE_MEASUREMENT | 3075 | UE | Measurements of the radio environment. Measurements are measured continuously. | EVENT_PARAM_SINR_MEAS_PUSCH_8 | Number of samples for the measured SINR on PUSCH, with 20 < SINR
INTERNAL_PER_RADIO_UE_MEASUREMENT | 3075 | UE | Measurements of the radio environment. Measurements are measured continuously. | EVENT_PARAM_RANK_TX_12 | Samples with RANK=3 and TX=3 used towards an UE. Only the Primary Component Carrier traffic contribution (aka PCell) is included.
INTERNAL_PER_RADIO_UE_MEASUREMENT | 3075 | UE | Measurements of the radio environment. Measurements are measured continuously. | EVENT_PARAM_RANK_TX_13 | Samples with RANK=4 and TX=3 used towards an UE. Only the Primary Component Carrier traffic contribution (aka PCell) is included.
INTERNAL_PER_RADIO_UE_MEASUREMENT | 3075 | UE | Measurements of the radio environment. Measurements are measured continuously. | EVENT_PARAM_HOM_CQI_REPORTED_0 | Samples with CQI=0 reported by UE in HOM (Higher Order Modulation) mode. Only the Primary Component Carrier traffic contribution (aka PCell) is included.
INTERNAL_PER_RADIO_UE_MEASUREMENT | 3075 | UE | Measurements of the radio environment. Measurements are measured continuously. | EVENT_PARAM_HOM_CQI_REPORTED_1 | Samples with CQI=1 reported by UE in HOM (Higher Order Modulation) mode. Only the Primary Component Carrier traffic contribution (aka PCell) is included.
INTERNAL_PER_RADIO_UE_MEASUREMENT | 3075 | UE | Measurements of the radio environment. Measurements are measured continuously. | EVENT_PARAM_HOM_CQI_REPORTED_2 | Samples with CQI=2 reported by UE in HOM (Higher Order Modulation) mode. Only the Primary Component Carrier traffic contribution (aka PCell) is included.
INTERNAL_PER_RADIO_UE_MEASUREMENT | 3075 | UE | Measurements of the radio environment. Measurements are measured continuously. | EVENT_PARAM_HOM_CQI_REPORTED_3 | Samples with CQI=3 reported by UE in HOM (Higher Order Modulation) mode. Only the Primary Component Carrier traffic contribution (aka PCell) is included.
INTERNAL_PER_RADIO_UE_MEASUREMENT | 3075 | UE | Measurements of the radio environment. Measurements are measured continuously. | EVENT_PARAM_HOM_CQI_REPORTED_4 | Samples with CQI=4 reported by UE in HOM (Higher Order Modulation) mode. Only the Primary Component Carrier traffic contribution (aka PCell) is included.
INTERNAL_PER_RADIO_UE_MEASUREMENT | 3075 | UE | Measurements of the radio environment. Measurements are measured continuously. | EVENT_PARAM_HOM_CQI_REPORTED_5 | Samples with CQI=5 reported by UE in HOM (Higher Order Modulation) mode. Only the Primary Component Carrier traffic contribution (aka PCell) is included.
INTERNAL_PER_RADIO_UE_MEASUREMENT | 3075 | UE | Measurements of the radio environment. Measurements are measured continuously. | EVENT_PARAM_HOM_CQI_REPORTED_6 | Samples with CQI=6 reported by UE in HOM (Higher Order Modulation) mode. Only the Primary Component Carrier traffic contribution (aka PCell) is included.
INTERNAL_PER_RADIO_UE_MEASUREMENT | 3075 | UE | Measurements of the radio environment. Measurements are measured continuously. | EVENT_PARAM_HOM_CQI_REPORTED_7 | Samples with CQI=7 reported by UE in HOM (Higher Order Modulation) mode. Only the Primary Component Carrier traffic contribution (aka PCell) is included.
INTERNAL_PER_RADIO_UE_MEASUREMENT | 3075 | UE | Measurements of the radio environment. Measurements are measured continuously. | EVENT_PARAM_HOM_CQI_REPORTED_8 | Samples with CQI=8 reported by UE in HOM (Higher Order Modulation) mode. Only the Primary Component Carrier traffic contribution (aka PCell) is included.
INTERNAL_PER_RADIO_UE_MEASUREMENT | 3075 | UE | Measurements of the radio environment. Measurements are measured continuously. | EVENT_PARAM_HOM_CQI_REPORTED_9 | Samples with CQI=9 reported by UE in HOM (Higher Order Modulation) mode. Only the Primary Component Carrier traffic contribution (aka PCell) is included.
INTERNAL_PER_RADIO_UE_MEASUREMENT | 3075 | UE | Measurements of the radio environment. Measurements are measured continuously. | EVENT_PARAM_HOM_CQI_REPORTED_10 | Samples with CQI=10 reported by UE in HOM (Higher Order Modulation) mode. Only the Primary Component Carrier traffic contribution (aka PCell) is included.
INTERNAL_PER_RADIO_UE_MEASUREMENT | 3075 | UE | Measurements of the radio environment. Measurements are measured continuously. | EVENT_PARAM_HOM_CQI_REPORTED_11 | Samples with CQI=11 reported by UE in HOM (Higher Order Modulation) mode. Only the Primary Component Carrier traffic contribution (aka PCell) is included.
INTERNAL_PER_RADIO_UE_MEASUREMENT | 3075 | UE | Measurements of the radio environment. Measurements are measured continuously. | EVENT_PARAM_HOM_CQI_REPORTED_12 | Samples with CQI=12 reported by UE in HOM (Higher Order Modulation) mode. Only the Primary Component Carrier traffic contribution (aka PCell) is included.
INTERNAL_PER_RADIO_UE_MEASUREMENT | 3075 | UE | Measurements of the radio environment. Measurements are measured continuously. | EVENT_PARAM_HOM_CQI_REPORTED_13 | Samples with CQI=13 reported by UE in HOM (Higher Order Modulation) mode. Only the Primary Component Carrier traffic contribution (aka PCell) is included.
INTERNAL_PER_RADIO_UE_MEASUREMENT | 3075 | UE | Measurements of the radio environment. Measurements are measured continuously. | EVENT_PARAM_HOM_CQI_REPORTED_14 | Samples with CQI=14 reported by UE in HOM (Higher Order Modulation) mode. Only the Primary Component Carrier traffic contribution (aka PCell) is included.
INTERNAL_PER_RADIO_UE_MEASUREMENT | 3075 | UE | Measurements of the radio environment. Measurements are measured continuously. | EVENT_PARAM_HOM_CQI_REPORTED_15 | Samples with CQI=15 reported by UE in HOM (Higher Order Modulation) mode. Only the Primary Component Carrier traffic contribution (aka PCell) is included.
INTERNAL_PER_RADIO_UE_MEASUREMENT | 3075 | UE | Measurements of the radio environment. Measurements are measured continuously. | EVENT_PARAM_HOM_CQI2_REPORTED_0 | Samples with CQI=0 related to rank 2 transmissions, reported by UE in HOM (Higher Order Modulation) mode. Only the Primary Component Carrier traffic contribution (aka PCell) is included.
INTERNAL_PER_RADIO_UE_MEASUREMENT | 3075 | UE | Measurements of the radio environment. Measurements are measured continuously. | EVENT_PARAM_HOM_CQI2_REPORTED_1 | Samples with CQI=1 related to rank 2 transmissions, reported by UE in HOM (Higher Order Modulation) mode. Only the Primary Component Carrier traffic contribution (aka PCell) is included.
INTERNAL_PER_RADIO_UE_MEASUREMENT | 3075 | UE | Measurements of the radio environment. Measurements are measured continuously. | EVENT_PARAM_HOM_CQI2_REPORTED_2 | Samples with CQI=2 related to rank 2 transmissions, reported by UE in HOM (Higher Order Modulation) mode. Only the Primary Component Carrier traffic contribution (aka PCell) is included.
INTERNAL_PER_RADIO_UE_MEASUREMENT | 3075 | UE | Measurements of the radio environment. Measurements are measured continuously. | EVENT_PARAM_HOM_CQI2_REPORTED_3 | Samples with CQI=3 related to rank 2 transmissions, reported by UE in HOM (Higher Order Modulation) mode. Only the Primary Component Carrier traffic contribution (aka PCell) is included.
INTERNAL_PER_RADIO_UE_MEASUREMENT | 3075 | UE | Measurements of the radio environment. Measurements are measured continuously. | EVENT_PARAM_HOM_CQI2_REPORTED_4 | Samples with CQI=4 related to rank 2 transmissions, reported by UE in HOM (Higher Order Modulation) mode. Only the Primary Component Carrier traffic contribution (aka PCell) is included.
INTERNAL_PER_RADIO_UE_MEASUREMENT | 3075 | UE | Measurements of the radio environment. Measurements are measured continuously. | EVENT_PARAM_HOM_CQI2_REPORTED_5 | Samples with CQI=5 related to rank 2 transmissions, reported by UE in HOM (Higher Order Modulation) mode. Only the Primary Component Carrier traffic contribution (aka PCell) is included.
INTERNAL_PER_RADIO_UE_MEASUREMENT | 3075 | UE | Measurements of the radio environment. Measurements are measured continuously. | EVENT_PARAM_HOM_CQI2_REPORTED_6 | Samples with CQI=6 related to rank 2 transmissions, reported by UE in HOM (Higher Order Modulation) mode. Only the Primary Component Carrier traffic contribution (aka PCell) is included.
INTERNAL_PER_RADIO_UE_MEASUREMENT | 3075 | UE | Measurements of the radio environment. Measurements are measured continuously. | EVENT_PARAM_HOM_CQI2_REPORTED_7 | Samples with CQI=7 related to rank 2 transmissions, reported by UE in HOM (Higher Order Modulation) mode. Only the Primary Component Carrier traffic contribution (aka PCell) is included.
INTERNAL_PER_RADIO_UE_MEASUREMENT | 3075 | UE | Measurements of the radio environment. Measurements are measured continuously. | EVENT_PARAM_HOM_CQI2_REPORTED_8 | Samples with CQI=8 related to rank 2 transmissions, reported by UE in HOM (Higher Order Modulation) mode. Only the Primary Component Carrier traffic contribution (aka PCell) is included.
INTERNAL_PER_RADIO_UE_MEASUREMENT | 3075 | UE | Measurements of the radio environment. Measurements are measured continuously. | EVENT_PARAM_HOM_CQI2_REPORTED_9 | Samples with CQI=9 related to rank 2 transmissions, reported by UE in HOM (Higher Order Modulation) mode. Only the Primary Component Carrier traffic contribution (aka PCell) is included.
INTERNAL_PER_RADIO_UE_MEASUREMENT | 3075 | UE | Measurements of the radio environment. Measurements are measured continuously. | EVENT_PARAM_HOM_CQI2_REPORTED_10 | Samples with CQI=10 related to rank 2 transmissions, reported by UE in HOM (Higher Order Modulation) mode. Only the Primary Component Carrier traffic contribution (aka PCell) is included.
INTERNAL_PER_RADIO_UE_MEASUREMENT | 3075 | UE | Measurements of the radio environment. Measurements are measured continuously. | EVENT_PARAM_HOM_CQI2_REPORTED_11 | Samples with CQI=11 related to rank 2 transmissions, reported by UE in HOM (Higher Order Modulation) mode. Only the Primary Component Carrier traffic contribution (aka PCell) is included.
INTERNAL_PER_RADIO_UE_MEASUREMENT | 3075 | UE | Measurements of the radio environment. Measurements are measured continuously. | EVENT_PARAM_HOM_CQI2_REPORTED_12 | Samples with CQI=12 related to rank 2 transmissions, reported by UE in HOM (Higher Order Modulation) mode. Only the Primary Component Carrier traffic contribution (aka PCell) is included.
INTERNAL_PER_RADIO_UE_MEASUREMENT | 3075 | UE | Measurements of the radio environment. Measurements are measured continuously. | EVENT_PARAM_HOM_CQI2_REPORTED_13 | Samples with CQI=13 related to rank 2 transmissions, reported by UE in HOM (Higher Order Modulation) mode. Only the Primary Component Carrier traffic contribution (aka PCell) is included.
INTERNAL_PER_RADIO_UE_MEASUREMENT | 3075 | UE | Measurements of the radio environment. Measurements are measured continuously. | EVENT_PARAM_HOM_CQI2_REPORTED_14 | Samples with CQI=14 related to rank 2 transmissions, reported by UE in HOM (Higher Order Modulation) mode. Only the Primary Component Carrier traffic contribution (aka PCell) is included.
INTERNAL_PER_RADIO_UE_MEASUREMENT | 3075 | UE | Measurements of the radio environment. Measurements are measured continuously. | EVENT_PARAM_HOM_CQI2_REPORTED_15 | Samples with CQI=15 related to rank 2 transmissions, reported by UE in HOM (Higher Order Modulation) mode. Only the Primary Component Carrier traffic contribution (aka PCell) is included.
INTERNAL_PER_RADIO_UE_MEASUREMENT | 3075 | UE | Measurements of the radio environment. Measurements are measured continuously. | EVENT_PARAM_HOM_RANK_REPORTED_0 | Samples with RANK=1 reported By UE in HOM (Higher Order Modulation) mode and in Open and Closed Loop Spatial Multiplexing. Only the Primary Component Carrier traffic contribution (aka PCell) is included.
INTERNAL_PER_RADIO_UE_MEASUREMENT | 3075 | UE | Measurements of the radio environment. Measurements are measured continuously. | EVENT_PARAM_HOM_RANK_REPORTED_1 | Samples with RANK=2 reported By UE in HOM (Higher Order Modulation) mode and in Open and Closed Loop Spatial Multiplexing. Only the Primary Component Carrier traffic contribution (aka PCell) is included.
INTERNAL_PER_RADIO_UE_MEASUREMENT | 3075 | UE | Measurements of the radio environment. Measurements are measured continuously. | EVENT_PARAM_HOM_RANK_REPORTED_2 | Samples with RANK=3 reported By UE in HOM (Higher Order Modulation) mode and in Open and Closed Loop Spatial Multiplexing. Only the Primary Component Carrier traffic contribution (aka PCell) is included.
INTERNAL_PER_RADIO_UE_MEASUREMENT | 3075 | UE | Measurements of the radio environment. Measurements are measured continuously. | EVENT_PARAM_HOM_RANK_REPORTED_3 | Samples with RANK=4 reported By UE in HOM (Higher Order Modulation) mode and in Open and Closed Loop Spatial Multiplexing. Only the Primary Component Carrier traffic contribution (aka PCell) is included.
INTERNAL_PER_RADIO_UE_MEASUREMENT | 3075 | UE | Measurements of the radio environment. Measurements are measured continuously. | EVENT_PARAM_CQI3_REPORTED_0 | Samples with CQI=0 related to rank 3 transmissions, reported by UE. Only the Primary Component Carrier traffic contribution (aka PCell) is included.
INTERNAL_PER_RADIO_UE_MEASUREMENT | 3075 | UE | Measurements of the radio environment. Measurements are measured continuously. | EVENT_PARAM_CQI3_REPORTED_1 | Samples with CQI=1 related to rank 3 transmissions, reported by UE. Only the Primary Component Carrier traffic contribution (aka PCell) is included.
INTERNAL_PER_RADIO_UE_MEASUREMENT | 3075 | UE | Measurements of the radio environment. Measurements are measured continuously. | EVENT_PARAM_CQI3_REPORTED_2 | Samples with CQI=2 related to rank 3 transmissions, reported by UE. Only the Primary Component Carrier traffic contribution (aka PCell) is included.
INTERNAL_PER_RADIO_UE_MEASUREMENT | 3075 | UE | Measurements of the radio environment. Measurements are measured continuously. | EVENT_PARAM_CQI3_REPORTED_3 | Samples with CQI=3 related to rank 3 transmissions, reported by UE. Only the Primary Component Carrier traffic contribution (aka PCell) is included.
INTERNAL_PER_RADIO_UE_MEASUREMENT | 3075 | UE | Measurements of the radio environment. Measurements are measured continuously. | EVENT_PARAM_CQI3_REPORTED_4 | Samples with CQI=4 related to rank 3 transmissions, reported by UE. Only the Primary Component Carrier traffic contribution (aka PCell) is included.
INTERNAL_PER_RADIO_UE_MEASUREMENT | 3075 | UE | Measurements of the radio environment. Measurements are measured continuously. | EVENT_PARAM_CQI3_REPORTED_5 | Samples with CQI=5 related to rank 3 transmissions, reported by UE. Only the Primary Component Carrier traffic contribution (aka PCell) is included.
INTERNAL_PER_RADIO_UE_MEASUREMENT | 3075 | UE | Measurements of the radio environment. Measurements are measured continuously. | EVENT_PARAM_CQI3_REPORTED_6 | Samples with CQI=6 related to rank 3 transmissions, reported by UE. Only the Primary Component Carrier traffic contribution (aka PCell) is included.
INTERNAL_PER_RADIO_UE_MEASUREMENT | 3075 | UE | Measurements of the radio environment. Measurements are measured continuously. | EVENT_PARAM_CQI3_REPORTED_7 | Samples with CQI=7 related to rank 3 transmissions, reported by UE. Only the Primary Component Carrier traffic contribution (aka PCell) is included.
INTERNAL_PER_RADIO_UE_MEASUREMENT | 3075 | UE | Measurements of the radio environment. Measurements are measured continuously. | EVENT_PARAM_CQI3_REPORTED_8 | Samples with CQI=8 related to rank 3 transmissions, reported by UE. Only the Primary Component Carrier traffic contribution (aka PCell) is included.
INTERNAL_PER_RADIO_UE_MEASUREMENT | 3075 | UE | Measurements of the radio environment. Measurements are measured continuously. | EVENT_PARAM_CQI3_REPORTED_9 | Samples with CQI=9 related to rank 3 transmissions, reported by UE. Only the Primary Component Carrier traffic contribution (aka PCell) is included.
INTERNAL_PER_RADIO_UE_MEASUREMENT | 3075 | UE | Measurements of the radio environment. Measurements are measured continuously. | EVENT_PARAM_CQI3_REPORTED_10 | Samples with CQI=10 related to rank 3 transmissions, reported by UE. Only the Primary Component Carrier traffic contribution (aka PCell) is included.
INTERNAL_PER_RADIO_UE_MEASUREMENT | 3075 | UE | Measurements of the radio environment. Measurements are measured continuously. | EVENT_PARAM_CQI3_REPORTED_11 | Samples with CQI=11 related to rank 3 transmissions, reported by UE. Only the Primary Component Carrier traffic contribution (aka PCell) is included.
INTERNAL_PER_RADIO_UE_MEASUREMENT | 3075 | UE | Measurements of the radio environment. Measurements are measured continuously. | EVENT_PARAM_CQI3_REPORTED_12 | Samples with CQI=12 related to rank 3 transmissions, reported by UE. Only the Primary Component Carrier traffic contribution (aka PCell) is included.
INTERNAL_PER_RADIO_UE_MEASUREMENT | 3075 | UE | Measurements of the radio environment. Measurements are measured continuously. | EVENT_PARAM_CQI3_REPORTED_13 | Samples with CQI=13 related to rank 3 transmissions, reported by UE. Only the Primary Component Carrier traffic contribution (aka PCell) is included.
INTERNAL_PER_RADIO_UE_MEASUREMENT | 3075 | UE | Measurements of the radio environment. Measurements are measured continuously. | EVENT_PARAM_CQI3_REPORTED_14 | Samples with CQI=14 related to rank 3 transmissions, reported by UE. Only the Primary Component Carrier traffic contribution (aka PCell) is included.
INTERNAL_PER_RADIO_UE_MEASUREMENT | 3075 | UE | Measurements of the radio environment. Measurements are measured continuously. | EVENT_PARAM_CQI3_REPORTED_15 | Samples with CQI=15 related to rank 3 transmissions, reported by UE. Only the Primary Component Carrier traffic contribution (aka PCell) is included.
INTERNAL_PER_RADIO_UE_MEASUREMENT | 3075 | UE | Measurements of the radio environment. Measurements are measured continuously. | EVENT_PARAM_CQI4_REPORTED_0 | Samples with CQI=0 related to rank 4 transmissions, reported by UE. Only the Primary Component Carrier traffic contribution (aka PCell) is included.
INTERNAL_PER_RADIO_UE_MEASUREMENT | 3075 | UE | Measurements of the radio environment. Measurements are measured continuously. | EVENT_PARAM_CQI4_REPORTED_1 | Samples with CQI=1 related to rank 4 transmissions, reported by UE. Only the Primary Component Carrier traffic contribution (aka PCell) is included.
INTERNAL_PER_RADIO_UE_MEASUREMENT | 3075 | UE | Measurements of the radio environment. Measurements are measured continuously. | EVENT_PARAM_CQI4_REPORTED_2 | Samples with CQI=2 related to rank 4 transmissions, reported by UE. Only the Primary Component Carrier traffic contribution (aka PCell) is included.
INTERNAL_PER_RADIO_UE_MEASUREMENT | 3075 | UE | Measurements of the radio environment. Measurements are measured continuously. | EVENT_PARAM_CQI4_REPORTED_3 | Samples with CQI=3 related to rank 4 transmissions, reported by UE. Only the Primary Component Carrier traffic contribution (aka PCell) is included.
INTERNAL_PER_RADIO_UE_MEASUREMENT | 3075 | UE | Measurements of the radio environment. Measurements are measured continuously. | EVENT_PARAM_CQI4_REPORTED_4 | Samples with CQI=4 related to rank 4 transmissions, reported by UE. Only the Primary Component Carrier traffic contribution (aka PCell) is included.
INTERNAL_PER_RADIO_UE_MEASUREMENT | 3075 | UE | Measurements of the radio environment. Measurements are measured continuously. | EVENT_PARAM_CQI4_REPORTED_5 | Samples with CQI=5 related to rank 4 transmissions, reported by UE. Only the Primary Component Carrier traffic contribution (aka PCell) is included.
INTERNAL_PER_RADIO_UE_MEASUREMENT | 3075 | UE | Measurements of the radio environment. Measurements are measured continuously. | EVENT_PARAM_CQI4_REPORTED_6 | Samples with CQI=6 related to rank 4 transmissions, reported by UE. Only the Primary Component Carrier traffic contribution (aka PCell) is included.
INTERNAL_PER_RADIO_UE_MEASUREMENT | 3075 | UE | Measurements of the radio environment. Measurements are measured continuously. | EVENT_PARAM_CQI4_REPORTED_7 | Samples with CQI=7 related to rank 4 transmissions, reported by UE. Only the Primary Component Carrier traffic contribution (aka PCell) is included.
INTERNAL_PER_RADIO_UE_MEASUREMENT | 3075 | UE | Measurements of the radio environment. Measurements are measured continuously. | EVENT_PARAM_CQI4_REPORTED_8 | Samples with CQI=8 related to rank 4 transmissions, reported by UE. Only the Primary Component Carrier traffic contribution (aka PCell) is included.
INTERNAL_PER_RADIO_UE_MEASUREMENT | 3075 | UE | Measurements of the radio environment. Measurements are measured continuously. | EVENT_PARAM_CQI4_REPORTED_9 | Samples with CQI=9 related to rank 4 transmissions, reported by UE. Only the Primary Component Carrier traffic contribution (aka PCell) is included.
INTERNAL_PER_RADIO_UE_MEASUREMENT | 3075 | UE | Measurements of the radio environment. Measurements are measured continuously. | EVENT_PARAM_CQI4_REPORTED_10 | Samples with CQI=10 related to rank 4 transmissions, reported by UE. Only the Primary Component Carrier traffic contribution (aka PCell) is included.
INTERNAL_PER_RADIO_UE_MEASUREMENT | 3075 | UE | Measurements of the radio environment. Measurements are measured continuously. | EVENT_PARAM_CQI4_REPORTED_11 | Samples with CQI=11 related to rank 4 transmissions, reported by UE. Only the Primary Component Carrier traffic contribution (aka PCell) is included.
INTERNAL_PER_RADIO_UE_MEASUREMENT | 3075 | UE | Measurements of the radio environment. Measurements are measured continuously. | EVENT_PARAM_CQI4_REPORTED_12 | Samples with CQI=12 related to rank 4 transmissions, reported by UE. Only the Primary Component Carrier traffic contribution (aka PCell) is included.
INTERNAL_PER_RADIO_UE_MEASUREMENT | 3075 | UE | Measurements of the radio environment. Measurements are measured continuously. | EVENT_PARAM_CQI4_REPORTED_13 | Samples with CQI=13 related to rank 4 transmissions, reported by UE. Only the Primary Component Carrier traffic contribution (aka PCell) is included.
INTERNAL_PER_RADIO_UE_MEASUREMENT | 3075 | UE | Measurements of the radio environment. Measurements are measured continuously. | EVENT_PARAM_CQI4_REPORTED_14 | Samples with CQI=14 related to rank 4 transmissions, reported by UE. Only the Primary Component Carrier traffic contribution (aka PCell) is included.
INTERNAL_PER_RADIO_UE_MEASUREMENT | 3075 | UE | Measurements of the radio environment. Measurements are measured continuously. | EVENT_PARAM_CQI4_REPORTED_15 | Samples with CQI=15 related to rank 4 transmissions, reported by UE. Only the Primary Component Carrier traffic contribution (aka PCell) is included.
INTERNAL_PER_RADIO_UE_MEASUREMENT | 3075 | UE | Measurements of the radio environment. Measurements are measured continuously. | EVENT_PARAM_HOM_CQI3_REPORTED_0 | Samples with CQI=0 related to rank 3 transmissions, reported by UE in HOM (Higher Order Modulation) mode. Only the Primary Component Carrier traffic contribution (aka PCell) is included.
INTERNAL_PER_RADIO_UE_MEASUREMENT | 3075 | UE | Measurements of the radio environment. Measurements are measured continuously. | EVENT_PARAM_HOM_CQI3_REPORTED_1 | Samples with CQI=1 related to rank 3 transmissions, reported by UE in HOM (Higher Order Modulation) mode. Only the Primary Component Carrier traffic contribution (aka PCell) is included.
INTERNAL_PER_RADIO_UE_MEASUREMENT | 3075 | UE | Measurements of the radio environment. Measurements are measured continuously. | EVENT_PARAM_HOM_CQI3_REPORTED_2 | Samples with CQI=2 related to rank 3 transmissions, reported by UE in HOM (Higher Order Modulation) mode. Only the Primary Component Carrier traffic contribution (aka PCell) is included.
INTERNAL_PER_RADIO_UE_MEASUREMENT | 3075 | UE | Measurements of the radio environment. Measurements are measured continuously. | EVENT_PARAM_HOM_CQI3_REPORTED_3 | Samples with CQI=3 related to rank 3 transmissions, reported by UE in HOM (Higher Order Modulation) mode. Only the Primary Component Carrier traffic contribution (aka PCell) is included.
INTERNAL_PER_RADIO_UE_MEASUREMENT | 3075 | UE | Measurements of the radio environment. Measurements are measured continuously. | EVENT_PARAM_HOM_CQI3_REPORTED_4 | Samples with CQI=4 related to rank 3 transmissions, reported by UE in HOM (Higher Order Modulation) mode. Only the Primary Component Carrier traffic contribution (aka PCell) is included.
INTERNAL_PER_RADIO_UE_MEASUREMENT | 3075 | UE | Measurements of the radio environment. Measurements are measured continuously. | EVENT_PARAM_HOM_CQI3_REPORTED_5 | Samples with CQI=5 related to rank 3 transmissions, reported by UE in HOM (Higher Order Modulation) mode. Only the Primary Component Carrier traffic contribution (aka PCell) is included.
INTERNAL_PER_RADIO_UE_MEASUREMENT | 3075 | UE | Measurements of the radio environment. Measurements are measured continuously. | EVENT_PARAM_HOM_CQI3_REPORTED_6 | Samples with CQI=6 related to rank 3 transmissions, reported by UE in HOM (Higher Order Modulation) mode. Only the Primary Component Carrier traffic contribution (aka PCell) is included.
INTERNAL_PER_RADIO_UE_MEASUREMENT | 3075 | UE | Measurements of the radio environment. Measurements are measured continuously. | EVENT_PARAM_HOM_CQI3_REPORTED_7 | Samples with CQI=7 related to rank 3 transmissions, reported by UE in HOM (Higher Order Modulation) mode. Only the Primary Component Carrier traffic contribution (aka PCell) is included.
INTERNAL_PER_RADIO_UE_MEASUREMENT | 3075 | UE | Measurements of the radio environment. Measurements are measured continuously. | EVENT_PARAM_HOM_CQI3_REPORTED_8 | Samples with CQI=8 related to rank 3 transmissions, reported by UE in HOM (Higher Order Modulation) mode. Only the Primary Component Carrier traffic contribution (aka PCell) is included.
INTERNAL_PER_RADIO_UE_MEASUREMENT | 3075 | UE | Measurements of the radio environment. Measurements are measured continuously. | EVENT_PARAM_HOM_CQI3_REPORTED_9 | Samples with CQI=9 related to rank 3 transmissions, reported by UE in HOM (Higher Order Modulation) mode. Only the Primary Component Carrier traffic contribution (aka PCell) is included.
INTERNAL_PER_RADIO_UE_MEASUREMENT | 3075 | UE | Measurements of the radio environment. Measurements are measured continuously. | EVENT_PARAM_HOM_CQI3_REPORTED_10 | Samples with CQI=10 related to rank 3 transmissions, reported by UE in HOM (Higher Order Modulation) mode. Only the Primary Component Carrier traffic contribution (aka PCell) is included.
INTERNAL_PER_RADIO_UE_MEASUREMENT | 3075 | UE | Measurements of the radio environment. Measurements are measured continuously. | EVENT_PARAM_HOM_CQI3_REPORTED_11 | Samples with CQI=11 related to rank 3 transmissions, reported by UE in HOM (Higher Order Modulation) mode. Only the Primary Component Carrier traffic contribution (aka PCell) is included.
INTERNAL_PER_RADIO_UE_MEASUREMENT | 3075 | UE | Measurements of the radio environment. Measurements are measured continuously. | EVENT_PARAM_HOM_CQI3_REPORTED_12 | Samples with CQI=12 related to rank 3 transmissions, reported by UE in HOM (Higher Order Modulation) mode. Only the Primary Component Carrier traffic contribution (aka PCell) is included.
INTERNAL_PER_RADIO_UE_MEASUREMENT | 3075 | UE | Measurements of the radio environment. Measurements are measured continuously. | EVENT_PARAM_HOM_CQI3_REPORTED_13 | Samples with CQI=13 related to rank 3 transmissions, reported by UE in HOM (Higher Order Modulation) mode. Only the Primary Component Carrier traffic contribution (aka PCell) is included.
INTERNAL_PER_RADIO_UE_MEASUREMENT | 3075 | UE | Measurements of the radio environment. Measurements are measured continuously. | EVENT_PARAM_HOM_CQI3_REPORTED_14 | Samples with CQI=14 related to rank 3 transmissions, reported by UE in HOM (Higher Order Modulation) mode. Only the Primary Component Carrier traffic contribution (aka PCell) is included.
INTERNAL_PER_RADIO_UE_MEASUREMENT | 3075 | UE | Measurements of the radio environment. Measurements are measured continuously. | EVENT_PARAM_HOM_CQI3_REPORTED_15 | Samples with CQI=15 related to rank 3 transmissions, reported by UE in HOM (Higher Order Modulation) mode. Only the Primary Component Carrier traffic contribution (aka PCell) is included.
INTERNAL_PER_RADIO_UE_MEASUREMENT | 3075 | UE | Measurements of the radio environment. Measurements are measured continuously. | EVENT_PARAM_HOM_CQI4_REPORTED_0 | Samples with CQI=0 related to rank 4 transmissions, reported by UE in HOM (Higher Order Modulation) mode. Only the Primary Component Carrier traffic contribution (aka PCell) is included.
INTERNAL_PER_RADIO_UE_MEASUREMENT | 3075 | UE | Measurements of the radio environment. Measurements are measured continuously. | EVENT_PARAM_HOM_CQI4_REPORTED_1 | Samples with CQI=1 related to rank 4 transmissions, reported by UE in HOM (Higher Order Modulation) mode. Only the Primary Component Carrier traffic contribution (aka PCell) is included.
INTERNAL_PER_RADIO_UE_MEASUREMENT | 3075 | UE | Measurements of the radio environment. Measurements are measured continuously. | EVENT_PARAM_HOM_CQI4_REPORTED_2 | Samples with CQI=2 related to rank 4 transmissions, reported by UE in HOM (Higher Order Modulation) mode. Only the Primary Component Carrier traffic contribution (aka PCell) is included.
INTERNAL_PER_RADIO_UE_MEASUREMENT | 3075 | UE | Measurements of the radio environment. Measurements are measured continuously. | EVENT_PARAM_HOM_CQI4_REPORTED_3 | Samples with CQI=3 related to rank 4 transmissions, reported by UE in HOM (Higher Order Modulation) mode. Only the Primary Component Carrier traffic contribution (aka PCell) is included.
INTERNAL_PER_RADIO_UE_MEASUREMENT | 3075 | UE | Measurements of the radio environment. Measurements are measured continuously. | EVENT_PARAM_HOM_CQI4_REPORTED_4 | Samples with CQI=4 related to rank 4 transmissions, reported by UE in HOM (Higher Order Modulation) mode. Only the Primary Component Carrier traffic contribution (aka PCell) is included.
INTERNAL_PER_RADIO_UE_MEASUREMENT | 3075 | UE | Measurements of the radio environment. Measurements are measured continuously. | EVENT_PARAM_HOM_CQI4_REPORTED_5 | Samples with CQI=5 related to rank 4 transmissions, reported by UE in HOM (Higher Order Modulation) mode. Only the Primary Component Carrier traffic contribution (aka PCell) is included.
INTERNAL_PER_RADIO_UE_MEASUREMENT | 3075 | UE | Measurements of the radio environment. Measurements are measured continuously. | EVENT_PARAM_HOM_CQI4_REPORTED_6 | Samples with CQI=6 related to rank 4 transmissions, reported by UE in HOM (Higher Order Modulation) mode. Only the Primary Component Carrier traffic contribution (aka PCell) is included.
INTERNAL_PER_RADIO_UE_MEASUREMENT | 3075 | UE | Measurements of the radio environment. Measurements are measured continuously. | EVENT_PARAM_HOM_CQI4_REPORTED_7 | Samples with CQI=7 related to rank 4 transmissions, reported by UE in HOM (Higher Order Modulation) mode. Only the Primary Component Carrier traffic contribution (aka PCell) is included.
INTERNAL_PER_RADIO_UE_MEASUREMENT | 3075 | UE | Measurements of the radio environment. Measurements are measured continuously. | EVENT_PARAM_HOM_CQI4_REPORTED_8 | Samples with CQI=8 related to rank 4 transmissions, reported by UE in HOM (Higher Order Modulation) mode. Only the Primary Component Carrier traffic contribution (aka PCell) is included.
INTERNAL_PER_RADIO_UE_MEASUREMENT | 3075 | UE | Measurements of the radio environment. Measurements are measured continuously. | EVENT_PARAM_HOM_CQI4_REPORTED_9 | Samples with CQI=9 related to rank 4 transmissions, reported by UE in HOM (Higher Order Modulation) mode. Only the Primary Component Carrier traffic contribution (aka PCell) is included.
INTERNAL_PER_RADIO_UE_MEASUREMENT | 3075 | UE | Measurements of the radio environment. Measurements are measured continuously. | EVENT_PARAM_HOM_CQI4_REPORTED_10 | Samples with CQI=10 related to rank 4 transmissions, reported by UE in HOM (Higher Order Modulation) mode. Only the Primary Component Carrier traffic contribution (aka PCell) is included.
INTERNAL_PER_RADIO_UE_MEASUREMENT | 3075 | UE | Measurements of the radio environment. Measurements are measured continuously. | EVENT_PARAM_HOM_CQI4_REPORTED_11 | Samples with CQI=11 related to rank 4 transmissions, reported by UE in HOM (Higher Order Modulation) mode. Only the Primary Component Carrier traffic contribution (aka PCell) is included.
INTERNAL_PER_RADIO_UE_MEASUREMENT | 3075 | UE | Measurements of the radio environment. Measurements are measured continuously. | EVENT_PARAM_HOM_CQI4_REPORTED_12 | Samples with CQI=12 related to rank 4 transmissions, reported by UE in HOM (Higher Order Modulation) mode. Only the Primary Component Carrier traffic contribution (aka PCell) is included.
INTERNAL_PER_RADIO_UE_MEASUREMENT | 3075 | UE | Measurements of the radio environment. Measurements are measured continuously. | EVENT_PARAM_HOM_CQI4_REPORTED_13 | Samples with CQI=13 related to rank 4 transmissions, reported by UE in HOM (Higher Order Modulation) mode. Only the Primary Component Carrier traffic contribution (aka PCell) is included.
INTERNAL_PER_RADIO_UE_MEASUREMENT | 3075 | UE | Measurements of the radio environment. Measurements are measured continuously. | EVENT_PARAM_HOM_CQI4_REPORTED_14 | Samples with CQI=14 related to rank 4 transmissions, reported by UE in HOM (Higher Order Modulation) mode. Only the Primary Component Carrier traffic contribution (aka PCell) is included.
INTERNAL_PER_RADIO_UE_MEASUREMENT | 3075 | UE | Measurements of the radio environment. Measurements are measured continuously. | EVENT_PARAM_HOM_CQI4_REPORTED_15 | Samples with CQI=15 related to rank 4 transmissions, reported by UE in HOM (Higher Order Modulation) mode. Only the Primary Component Carrier traffic contribution (aka PCell) is included.
INTERNAL_PER_RADIO_UE_MEASUREMENT | 3075 | UE | Measurements of the radio environment. Measurements are measured continuously. | EVENT_PARAM_PLMN_INDEX | It is the PLMN by which the UE is served. EVENT_PARAM_PLMN_INDEX = 0 refers to the primary PLMN in eNB. EVENT_PARAM_PLMN_INDEX =1 refers to the first additional PLMN in the cell. EVENT_PARAM_PLMN_INDEX = 2 refers to the second additional PLMN in the cell and so on. EVENT_PARAM_PLMN_INDEX = 5 refers to the 5th additional PLMN in the cell. EVENT_PARAM_PLMN_INDEX = 6 refers to an unaccepted PLMN, that is, a PLMN that can not be associated with any PLMN configured in the cell or eNB.
INTERNAL_PER_RADIO_UE_MEASUREMENT | 3075 | UE | Measurements of the radio environment. Measurements are measured continuously. | EVENT_PARAM_UE_CATEGORY_FLEX | The Ue Category for flexible counters indicated by the UE, which is a parameter that sets many other UE L2 parameters for the UE. See Table 4.1-1, 4.1-2 and 4.1-3 in 3GPP TS 36.306.
INTERNAL_PER_RADIO_UE_MEASUREMENT | 3075 | UE | Measurements of the radio environment. Measurements are measured continuously. | EVENT_PARAM_SPID_VALUE | Subscriber Profile ID
INTERNAL_PER_RADIO_UE_MEASUREMENT | 3075 | UE | Measurements of the radio environment. Measurements are measured continuously. | EVENT_PARAM_BR_CE_LEVEL | Coverage enhancement level for the UEs that have accessed through bandwidth reduced PRACH. For other UEs this parameter is unavailable.
INTERNAL_PER_RADIO_UE_MEASUREMENT | 3075 | UE | Measurements of the radio environment. Measurements are measured continuously. | EVENT_PARAM_UE_POWER_CLASS | Indicates the UE's power class (as defined in 3GPP TS 36.101 and 36.331) for the current cell's frequency band. Signaled in UE Capabilities as optional IE. The parameter is set to UNAVAILABLE when the power class optional IE is not signaled by the UE.
INTERNAL_PER_RADIO_UE_MEASUREMENT | 3075 | UE | Measurements of the radio environment. Measurements are measured continuously. | EVENT_PARAM_SUBSCRIBER_GROUP_ID | Operator defined Subscriber Group Profile ID to differentiate system behavior between subscriber groups, for example different QoS parameters or pZeroNominalPusch, used in the feature Advanced Subscriber Group Handling. The value of this parameter can be UNAVAILABLE if the UE does not mapped to any Subscriber Group Profile.
INTERNAL_PER_UETR_RADIO_UE_MEASUREMENT | 3092 | UE | Measurements of the radio environment. Measurements are measured continuously. | EVENT_PARAM_TIMESTAMP_HOUR | Time remaining (in seconds) until the next update of System Information (SIB2) may be done, for minimizing the risk for UEs of missing SI changes. It is recommended to wait this time before performing the next SI updated.
INTERNAL_PER_UETR_RADIO_UE_MEASUREMENT | 3092 | UE | Measurements of the radio environment. Measurements are measured continuously. | EVENT_PARAM_TIMESTAMP_MINUTE | Time remaining (in seconds) until the next update of System Information (SIB2) may be done, for minimizing the risk for UEs of missing SI changes. It is recommended to wait this time before performing the next SI updated.
INTERNAL_PER_UETR_RADIO_UE_MEASUREMENT | 3092 | UE | Measurements of the radio environment. Measurements are measured continuously. | EVENT_PARAM_TIMESTAMP_SECOND | Time remaining (in seconds) until the next update of System Information (SIB2) may be done, for minimizing the risk for UEs of missing SI changes. It is recommended to wait this time before performing the next SI updated.
INTERNAL_PER_UETR_RADIO_UE_MEASUREMENT | 3092 | UE | Measurements of the radio environment. Measurements are measured continuously. | EVENT_PARAM_TIMESTAMP_MILLISEC | Time remaining (in seconds) until the next update of System Information (SIB2) may be done, for minimizing the risk for UEs of missing SI changes. It is recommended to wait this time before performing the next SI updated.
INTERNAL_PER_UETR_RADIO_UE_MEASUREMENT | 3092 | UE | Measurements of the radio environment. Measurements are measured continuously. | EVENT_PARAM_SCANNER_ID | 16 scanners for UE Trace and 6 scanners for Cell Trace. The scanner ID consists of a sequence of 22 bits, each bit corresponds to a particular scanner ID. See also "Performance Management" 3/1551-HSC 105 50/1
INTERNAL_PER_UETR_RADIO_UE_MEASUREMENT | 3092 | UE | Measurements of the radio environment. Measurements are measured continuously. | EVENT_PARAM_RBS_MODULE_ID | DUL (Digital Unit reference)
INTERNAL_PER_UETR_RADIO_UE_MEASUREMENT | 3092 | UE | Measurements of the radio environment. Measurements are measured continuously. | EVENT_PARAM_GLOBAL_CELL_ID | Identity of the cell, defined in MOM. If EVENT_PARAM_RBS_MODULE_ID is EVENT_VALUE_HOME_ENB_ID, the format is 28 bit eNB ID or else the format is Marco-enb-id (eNB ID (20 bits) + Cell ID (8 bits)).
INTERNAL_PER_UETR_RADIO_UE_MEASUREMENT | 3092 | UE | Measurements of the radio environment. Measurements are measured continuously. | EVENT_PARAM_ENBS1APID | eNB S1 AP ID. The value of this parameter can be UNAVAILABLE before initial connection setup.
INTERNAL_PER_UETR_RADIO_UE_MEASUREMENT | 3092 | UE | Measurements of the radio environment. Measurements are measured continuously. | EVENT_PARAM_MMES1APID | MME S1 AP ID. The value of this parameter can be UNAVAILABLE before MME allocate mmeS1ApId and send it to EnodeB.
INTERNAL_PER_UETR_RADIO_UE_MEASUREMENT | 3092 | UE | Measurements of the radio environment. Measurements are measured continuously. | EVENT_PARAM_GUMMEI | Globally Unique Mobile Management Entity Identifier. GUMMEI = PLMN (Public Land Mobile Network) ID + MMEI (Mobility Management Entity Identifier) where: PLMN ID = MCC (Mobile Country Code, 12bits) + MNC (Mobile Network Code, 8~12bits) MMEI = MMEGI (MME Group ID, 16bits) + MMEC (MME Code, 8bits) See also ENodeBFunction :: zzzTemporary23 in CPI “Radio Network” & “Network Impact Report”. This attribute steers if EVENT_PARAM_GUMMEI uses the UE-selected PLMN or not. The value of this parameter can be UNAVAILABLE before choosing the MME.
INTERNAL_PER_UETR_RADIO_UE_MEASUREMENT | 3092 | UE | Measurements of the radio environment. Measurements are measured continuously. | EVENT_PARAM_RAC_UE_REF | The UE identity used in service between RAC layer and Baseband.
INTERNAL_PER_UETR_RADIO_UE_MEASUREMENT | 3092 | UE | Measurements of the radio environment. Measurements are measured continuously. | EVENT_PARAM_TRACE_RECORDING_SESSION_REFERENCE | The unique session ID for UE
INTERNAL_PER_UETR_RADIO_UE_MEASUREMENT | 3092 | UE | Measurements of the radio environment. Measurements are measured continuously. | EVENT_PARAM_RANK_TX_0 | Samples with RANK=1 and TX=2 used towards an UE. Only the Primary Component Carrier traffic contribution (aka PCell) is included.
INTERNAL_PER_UETR_RADIO_UE_MEASUREMENT | 3092 | UE | Measurements of the radio environment. Measurements are measured continuously. | EVENT_PARAM_RANK_TX_1 | Samples with RANK=1 and TX=3 used towards an UE. Only the Primary Component Carrier traffic contribution (aka PCell) is included.
INTERNAL_PER_UETR_RADIO_UE_MEASUREMENT | 3092 | UE | Measurements of the radio environment. Measurements are measured continuously. | EVENT_PARAM_RANK_TX_2 | Samples with RANK=2 and TX=3 used towards an UE. Only the Primary Component Carrier traffic contribution (aka PCell) is included.
INTERNAL_PER_UETR_RADIO_UE_MEASUREMENT | 3092 | UE | Measurements of the radio environment. Measurements are measured continuously. | EVENT_PARAM_RANK_TX_3 | Samples with RANK=1 and TX=4 used towards an UE. Only the Primary Component Carrier traffic contribution (aka PCell) is included.
INTERNAL_PER_UETR_RADIO_UE_MEASUREMENT | 3092 | UE | Measurements of the radio environment. Measurements are measured continuously. | EVENT_PARAM_RANK_TX_4 | Samples with RANK=2 and TX=4 used towards an UE. Only the Primary Component Carrier traffic contribution (aka PCell) is included.
INTERNAL_PER_UETR_RADIO_UE_MEASUREMENT | 3092 | UE | Measurements of the radio environment. Measurements are measured continuously. | EVENT_PARAM_RANK_TX_5 | Samples with RANK=1 and TX=7 used towards an UE. Only the Primary Component Carrier traffic contribution (aka PCell) is included.
INTERNAL_PER_UETR_RADIO_UE_MEASUREMENT | 3092 | UE | Measurements of the radio environment. Measurements are measured continuously. | EVENT_PARAM_RANK_TX_6 | Samples with RANK=1 and TX=8 used towards an UE. Only the Primary Component Carrier traffic contribution (aka PCell) is included.
INTERNAL_PER_UETR_RADIO_UE_MEASUREMENT | 3092 | UE | Measurements of the radio environment. Measurements are measured continuously. | EVENT_PARAM_RANK_TX_7 | Samples with RANK=2 and TX=8 used towards an UE. Only the Primary Component Carrier traffic contribution (aka PCell) is included.
INTERNAL_PER_UETR_RADIO_UE_MEASUREMENT | 3092 | UE | Measurements of the radio environment. Measurements are measured continuously. | EVENT_PARAM_CQI_REPORTED_0 | Samples with CQI=0 reported by UE. Only the Primary Component Carrier traffic contribution (aka PCell) is included.
INTERNAL_PER_UETR_RADIO_UE_MEASUREMENT | 3092 | UE | Measurements of the radio environment. Measurements are measured continuously. | EVENT_PARAM_CQI_REPORTED_1 | Samples with CQI=1 reported by UE. Only the Primary Component Carrier traffic contribution (aka PCell) is included.
INTERNAL_PER_UETR_RADIO_UE_MEASUREMENT | 3092 | UE | Measurements of the radio environment. Measurements are measured continuously. | EVENT_PARAM_CQI_REPORTED_2 | Samples with CQI=2 reported by UE. Only the Primary Component Carrier traffic contribution (aka PCell) is included.
INTERNAL_PER_UETR_RADIO_UE_MEASUREMENT | 3092 | UE | Measurements of the radio environment. Measurements are measured continuously. | EVENT_PARAM_CQI_REPORTED_3 | Samples with CQI=3 reported by UE. Only the Primary Component Carrier traffic contribution (aka PCell) is included.
INTERNAL_PER_UETR_RADIO_UE_MEASUREMENT | 3092 | UE | Measurements of the radio environment. Measurements are measured continuously. | EVENT_PARAM_CQI_REPORTED_4 | Samples with CQI=4 reported by UE. Only the Primary Component Carrier traffic contribution (aka PCell) is included.
INTERNAL_PER_UETR_RADIO_UE_MEASUREMENT | 3092 | UE | Measurements of the radio environment. Measurements are measured continuously. | EVENT_PARAM_CQI_REPORTED_5 | Samples with CQI=5 reported by UE. Only the Primary Component Carrier traffic contribution (aka PCell) is included.
INTERNAL_PER_UETR_RADIO_UE_MEASUREMENT | 3092 | UE | Measurements of the radio environment. Measurements are measured continuously. | EVENT_PARAM_CQI_REPORTED_6 | Samples with CQI=6 reported by UE. Only the Primary Component Carrier traffic contribution (aka PCell) is included.
INTERNAL_PER_UETR_RADIO_UE_MEASUREMENT | 3092 | UE | Measurements of the radio environment. Measurements are measured continuously. | EVENT_PARAM_CQI_REPORTED_7 | Samples with CQI=7 reported by UE. Only the Primary Component Carrier traffic contribution (aka PCell) is included.
INTERNAL_PER_UETR_RADIO_UE_MEASUREMENT | 3092 | UE | Measurements of the radio environment. Measurements are measured continuously. | EVENT_PARAM_CQI_REPORTED_8 | Samples with CQI=8 reported by UE. Only the Primary Component Carrier traffic contribution (aka PCell) is included.
INTERNAL_PER_UETR_RADIO_UE_MEASUREMENT | 3092 | UE | Measurements of the radio environment. Measurements are measured continuously. | EVENT_PARAM_CQI_REPORTED_9 | Samples with CQI=9 reported by UE. Only the Primary Component Carrier traffic contribution (aka PCell) is included.
INTERNAL_PER_UETR_RADIO_UE_MEASUREMENT | 3092 | UE | Measurements of the radio environment. Measurements are measured continuously. | EVENT_PARAM_CQI_REPORTED_10 | Samples with CQI=10 reported by UE. Only the Primary Component Carrier traffic contribution (aka PCell) is included.
INTERNAL_PER_UETR_RADIO_UE_MEASUREMENT | 3092 | UE | Measurements of the radio environment. Measurements are measured continuously. | EVENT_PARAM_CQI_REPORTED_11 | Samples with CQI=11 reported by UE. Only the Primary Component Carrier traffic contribution (aka PCell) is included.
INTERNAL_PER_UETR_RADIO_UE_MEASUREMENT | 3092 | UE | Measurements of the radio environment. Measurements are measured continuously. | EVENT_PARAM_CQI_REPORTED_12 | Samples with CQI=12 reported by UE. Only the Primary Component Carrier traffic contribution (aka PCell) is included.
INTERNAL_PER_UETR_RADIO_UE_MEASUREMENT | 3092 | UE | Measurements of the radio environment. Measurements are measured continuously. | EVENT_PARAM_CQI_REPORTED_13 | Samples with CQI=13 reported by UE. Only the Primary Component Carrier traffic contribution (aka PCell) is included.
INTERNAL_PER_UETR_RADIO_UE_MEASUREMENT | 3092 | UE | Measurements of the radio environment. Measurements are measured continuously. | EVENT_PARAM_CQI_REPORTED_14 | Samples with CQI=14 reported by UE. Only the Primary Component Carrier traffic contribution (aka PCell) is included.
INTERNAL_PER_UETR_RADIO_UE_MEASUREMENT | 3092 | UE | Measurements of the radio environment. Measurements are measured continuously. | EVENT_PARAM_CQI_REPORTED_15 | Samples with CQI=15 reported by UE. C723
INTERNAL_PER_UETR_RADIO_UE_MEASUREMENT | 3092 | UE | Measurements of the radio environment. Measurements are measured continuously. | EVENT_PARAM_RANK_REPORTED_0 | Samples with RANK=1 reported by UE in Open and Closed Loop Spatial Multiplexing. Only the Primary Component Carrier traffic contribution (aka PCell) is included.
INTERNAL_PER_UETR_RADIO_UE_MEASUREMENT | 3092 | UE | Measurements of the radio environment. Measurements are measured continuously. | EVENT_PARAM_RANK_REPORTED_1 | Samples with RANK=2 reported by UE in Open and Closed Loop Spatial Multiplexing. Only the Primary Component Carrier traffic contribution (aka PCell) is included.
INTERNAL_PER_UETR_RADIO_UE_MEASUREMENT | 3092 | UE | Measurements of the radio environment. Measurements are measured continuously. | EVENT_PARAM_TBSPWRRESTRICTED | The number of Transport Blocks on MAC level scheduled in uplink where the UE was considered to be power limited.
INTERNAL_PER_UETR_RADIO_UE_MEASUREMENT | 3092 | UE | Measurements of the radio environment. Measurements are measured continuously. | EVENT_PARAM_TBSPWRUNRESTRICTED | The number of Transport Blocks on MAC level scheduled in uplink where the UE was NOT considered to be power limited.
INTERNAL_PER_UETR_RADIO_UE_MEASUREMENT | 3092 | UE | Measurements of the radio environment. Measurements are measured continuously. | EVENT_PARAM_CQI2_REPORTED_0 | Samples with CQI=0 related to rank 2 transmissions, reported by UE. Only the Primary Component Carrier traffic contribution (aka PCell) is included.
INTERNAL_PER_UETR_RADIO_UE_MEASUREMENT | 3092 | UE | Measurements of the radio environment. Measurements are measured continuously. | EVENT_PARAM_CQI2_REPORTED_1 | Samples with CQI=1 related to rank 2 transmissions, reported by UE. Only the Primary Component Carrier traffic contribution (aka PCell) is included.
INTERNAL_PER_UETR_RADIO_UE_MEASUREMENT | 3092 | UE | Measurements of the radio environment. Measurements are measured continuously. | EVENT_PARAM_CQI2_REPORTED_2 | Samples with CQI=2 related to rank 2 transmissions, reported by UE. Only the Primary Component Carrier traffic contribution (aka PCell) is included.
INTERNAL_PER_UETR_RADIO_UE_MEASUREMENT | 3092 | UE | Measurements of the radio environment. Measurements are measured continuously. | EVENT_PARAM_CQI2_REPORTED_3 | Samples with CQI=3 related to rank 2 transmissions, reported by UE. Only the Primary Component Carrier traffic contribution (aka PCell) is included.
INTERNAL_PER_UETR_RADIO_UE_MEASUREMENT | 3092 | UE | Measurements of the radio environment. Measurements are measured continuously. | EVENT_PARAM_CQI2_REPORTED_4 | Samples with CQI=4 related to rank 2 transmissions, reported by UE. Only the Primary Component Carrier traffic contribution (aka PCell) is included.
INTERNAL_PER_UETR_RADIO_UE_MEASUREMENT | 3092 | UE | Measurements of the radio environment. Measurements are measured continuously. | EVENT_PARAM_CQI2_REPORTED_5 | Samples with CQI=5 related to rank 2 transmissions, reported by UE. Only the Primary Component Carrier traffic contribution (aka PCell) is included.
INTERNAL_PER_UETR_RADIO_UE_MEASUREMENT | 3092 | UE | Measurements of the radio environment. Measurements are measured continuously. | EVENT_PARAM_CQI2_REPORTED_6 | Samples with CQI=6 related to rank 2 transmissions, reported by UE. Only the Primary Component Carrier traffic contribution (aka PCell) is included.
INTERNAL_PER_UETR_RADIO_UE_MEASUREMENT | 3092 | UE | Measurements of the radio environment. Measurements are measured continuously. | EVENT_PARAM_CQI2_REPORTED_7 | Samples with CQI=7 related to rank 2 transmissions, reported by UE. Only the Primary Component Carrier traffic contribution (aka PCell) is included.
INTERNAL_PER_UETR_RADIO_UE_MEASUREMENT | 3092 | UE | Measurements of the radio environment. Measurements are measured continuously. | EVENT_PARAM_CQI2_REPORTED_8 | Samples with CQI=8 related to rank 2 transmissions, reported by UE. Only the Primary Component Carrier traffic contribution (aka PCell) is included.
INTERNAL_PER_UETR_RADIO_UE_MEASUREMENT | 3092 | UE | Measurements of the radio environment. Measurements are measured continuously. | EVENT_PARAM_CQI2_REPORTED_9 | Samples with CQI=9 related to rank 2 transmissions, reported by UE. Only the Primary Component Carrier traffic contribution (aka PCell) is included.
INTERNAL_PER_UETR_RADIO_UE_MEASUREMENT | 3092 | UE | Measurements of the radio environment. Measurements are measured continuously. | EVENT_PARAM_CQI2_REPORTED_10 | Samples with CQI=10 related to rank 2 transmissions, reported by UE. Only the Primary Component Carrier traffic contribution (aka PCell) is included.
INTERNAL_PER_UETR_RADIO_UE_MEASUREMENT | 3092 | UE | Measurements of the radio environment. Measurements are measured continuously. | EVENT_PARAM_CQI2_REPORTED_11 | Samples with CQI=11 related to rank 2 transmissions, reported by UE. Only the Primary Component Carrier traffic contribution (aka PCell) is included.
INTERNAL_PER_UETR_RADIO_UE_MEASUREMENT | 3092 | UE | Measurements of the radio environment. Measurements are measured continuously. | EVENT_PARAM_CQI2_REPORTED_12 | Samples with CQI=12 related to rank 2 transmissions, reported by UE. Only the Primary Component Carrier traffic contribution (aka PCell) is included.
INTERNAL_PER_UETR_RADIO_UE_MEASUREMENT | 3092 | UE | Measurements of the radio environment. Measurements are measured continuously. | EVENT_PARAM_CQI2_REPORTED_13 | Samples with CQI=13 related to rank 2 transmissions, reported by UE. Only the Primary Component Carrier traffic contribution (aka PCell) is included.
INTERNAL_PER_UETR_RADIO_UE_MEASUREMENT | 3092 | UE | Measurements of the radio environment. Measurements are measured continuously. | EVENT_PARAM_CQI2_REPORTED_14 | Samples with CQI=14 related to rank 2 transmissions, reported by UE. Only the Primary Component Carrier traffic contribution (aka PCell) is included.
INTERNAL_PER_UETR_RADIO_UE_MEASUREMENT | 3092 | UE | Measurements of the radio environment. Measurements are measured continuously. | EVENT_PARAM_CQI2_REPORTED_15 | Samples with CQI=15 related to rank 2 transmissions, reported by UE. Only the Primary Component Carrier traffic contribution (aka PCell) is included.
INTERNAL_PER_UETR_RADIO_UE_MEASUREMENT | 3092 | UE | Measurements of the radio environment. Measurements are measured continuously. | EVENT_PARAM_OUT_LOOP_ADJ_DL_0 | DL outer loop adjustment < -7 dB. Only the Primary Component Carrier traffic contribution (aka PCell) is included.
INTERNAL_PER_UETR_RADIO_UE_MEASUREMENT | 3092 | UE | Measurements of the radio environment. Measurements are measured continuously. | EVENT_PARAM_OUT_LOOP_ADJ_DL_1 | -7 dB <= DL outer loop adjustment < -3 dB. Only the Primary Component Carrier traffic contribution (aka PCell) is included.
INTERNAL_PER_UETR_RADIO_UE_MEASUREMENT | 3092 | UE | Measurements of the radio environment. Measurements are measured continuously. | EVENT_PARAM_OUT_LOOP_ADJ_DL_2 | -3 dB <= DL outer loop adjustment < -1 dB. Only the Primary Component Carrier traffic contribution (aka PCell) is included.
INTERNAL_PER_UETR_RADIO_UE_MEASUREMENT | 3092 | UE | Measurements of the radio environment. Measurements are measured continuously. | EVENT_PARAM_OUT_LOOP_ADJ_DL_3 | -1 dB <= DL outer loop adjustment < 1 dB. Only the Primary Component Carrier traffic contribution (aka PCell) is included.
INTERNAL_PER_UETR_RADIO_UE_MEASUREMENT | 3092 | UE | Measurements of the radio environment. Measurements are measured continuously. | EVENT_PARAM_OUT_LOOP_ADJ_DL_4 | 1 dB <= DL outer loop adjustment < 3 dB. Only the Primary Component Carrier traffic contribution (aka PCell) is included.
INTERNAL_PER_UETR_RADIO_UE_MEASUREMENT | 3092 | UE | Measurements of the radio environment. Measurements are measured continuously. | EVENT_PARAM_OUT_LOOP_ADJ_DL_5 | 3 dB <= DL outer loop adjustment < 7 dB. Only the Primary Component Carrier traffic contribution (aka PCell) is included.
INTERNAL_PER_UETR_RADIO_UE_MEASUREMENT | 3092 | UE | Measurements of the radio environment. Measurements are measured continuously. | EVENT_PARAM_OUT_LOOP_ADJ_DL_6 | 7 dB <= DL outer loop adjustment < 10 dB. Only the Primary Component Carrier traffic contribution (aka PCell) is included.
INTERNAL_PER_UETR_RADIO_UE_MEASUREMENT | 3092 | UE | Measurements of the radio environment. Measurements are measured continuously. | EVENT_PARAM_OUT_LOOP_ADJ_DL_7 | DL outer loop adjustment >= 10 dB. Only the Primary Component Carrier traffic contribution (aka PCell) is included.
INTERNAL_PER_UETR_RADIO_UE_MEASUREMENT | 3092 | UE | Measurements of the radio environment. Measurements are measured continuously. | EVENT_PARAM_SINR_MEAS_PUSCH_0 | Number of samples for the measured SINR on PUSCH, with SINR <= -5
INTERNAL_PER_UETR_RADIO_UE_MEASUREMENT | 3092 | UE | Measurements of the radio environment. Measurements are measured continuously. | EVENT_PARAM_SINR_MEAS_PUSCH_1 | Number of samples for the measured SINR on PUSCH, with -5 < SINR <= -2
INTERNAL_PER_UETR_RADIO_UE_MEASUREMENT | 3092 | UE | Measurements of the radio environment. Measurements are measured continuously. | EVENT_PARAM_SINR_MEAS_PUSCH_2 | Number of samples for the measured SINR on PUSCH, with -2 < SINR <= 2
INTERNAL_PER_UETR_RADIO_UE_MEASUREMENT | 3092 | UE | Measurements of the radio environment. Measurements are measured continuously. | EVENT_PARAM_SINR_MEAS_PUSCH_3 | Number of samples for the measured SINR on PUSCH, with 2 < SINR <= 6
INTERNAL_PER_UETR_RADIO_UE_MEASUREMENT | 3092 | UE | Measurements of the radio environment. Measurements are measured continuously. | EVENT_PARAM_SINR_MEAS_PUSCH_4 | Number of samples for the measured SINR on PUSCH, with 6 < SINR <= 10
INTERNAL_PER_UETR_RADIO_UE_MEASUREMENT | 3092 | UE | Measurements of the radio environment. Measurements are measured continuously. | EVENT_PARAM_SINR_MEAS_PUSCH_5 | Number of samples for the measured SINR on PUSCH, with 10 < SINR <= 14
INTERNAL_PER_UETR_RADIO_UE_MEASUREMENT | 3092 | UE | Measurements of the radio environment. Measurements are measured continuously. | EVENT_PARAM_SINR_MEAS_PUSCH_6 | Number of samples for the measured SINR on PUSCH, with 14 < SINR <= 17
INTERNAL_PER_UETR_RADIO_UE_MEASUREMENT | 3092 | UE | Measurements of the radio environment. Measurements are measured continuously. | EVENT_PARAM_SINR_MEAS_PUSCH_7 | Number of samples for the measured SINR on PUSCH, with 17 < SINR <= 20
INTERNAL_PER_UETR_RADIO_UE_MEASUREMENT | 3092 | UE | Measurements of the radio environment. Measurements are measured continuously. | EVENT_PARAM_SINR_MEAS_PUCCH_0 | Number of samples for the measured SINR on PUCCH, with SINR <= -15. Only the Primary Component Carrier traffic contribution (aka PCell) is included.
INTERNAL_PER_UETR_RADIO_UE_MEASUREMENT | 3092 | UE | Measurements of the radio environment. Measurements are measured continuously. | EVENT_PARAM_SINR_MEAS_PUCCH_1 | Number of samples for the measured SINR on PUCCH, with -15 < SINR <= -12. Only the Primary Component Carrier traffic contribution (aka PCell) is included.
INTERNAL_PER_UETR_RADIO_UE_MEASUREMENT | 3092 | UE | Measurements of the radio environment. Measurements are measured continuously. | EVENT_PARAM_SINR_MEAS_PUCCH_2 | Number of samples for the measured SINR on PUCCH, with -12 < SINR <= -9. Only the Primary Component Carrier traffic contribution (aka PCell) is included.
INTERNAL_PER_UETR_RADIO_UE_MEASUREMENT | 3092 | UE | Measurements of the radio environment. Measurements are measured continuously. | EVENT_PARAM_SINR_MEAS_PUCCH_3 | Number of samples for the measured SINR on PUCCH, with -9 < SINR <= -6. Only the Primary Component Carrier traffic contribution (aka PCell) is included.
INTERNAL_PER_UETR_RADIO_UE_MEASUREMENT | 3092 | UE | Measurements of the radio environment. Measurements are measured continuously. | EVENT_PARAM_SINR_MEAS_PUCCH_4 | Number of samples for the measured SINR on PUCCH, with -6 < SINR <= -3. Only the Primary Component Carrier traffic contribution (aka PCell) is included.
INTERNAL_PER_UETR_RADIO_UE_MEASUREMENT | 3092 | UE | Measurements of the radio environment. Measurements are measured continuously. | EVENT_PARAM_SINR_MEAS_PUCCH_5 | Number of samples for the measured SINR on PUCCH, with -3 < SINR <= 0. Only the Primary Component Carrier traffic contribution (aka PCell) is included.
INTERNAL_PER_UETR_RADIO_UE_MEASUREMENT | 3092 | UE | Measurements of the radio environment. Measurements are measured continuously. | EVENT_PARAM_SINR_MEAS_PUCCH_6 | Number of samples for the measured SINR on PUCCH, with 0 < SINR <= 3. Only the Primary Component Carrier traffic contribution (aka PCell) is included.
INTERNAL_PER_UETR_RADIO_UE_MEASUREMENT | 3092 | UE | Measurements of the radio environment. Measurements are measured continuously. | EVENT_PARAM_SINR_MEAS_PUCCH_7 | Number of samples for the measured SINR on PUCCH, with 3 < SINR. Only the Primary Component Carrier traffic contribution (aka PCell) is included.
INTERNAL_PER_UETR_RADIO_UE_MEASUREMENT | 3092 | UE | Measurements of the radio environment. Measurements are measured continuously. | EVENT_PARAM_TA | Timing advance value. (See N_TA in 3GPP 36.211, 213), initial max is 20512 but potential Range: 0 <= N_TA <= 32767
INTERNAL_PER_UETR_RADIO_UE_MEASUREMENT | 3092 | UE | Measurements of the radio environment. Measurements are measured continuously. | EVENT_PARAM_DELTA_SINR_MEAS_PUSCH_0 | Number of samples for the measured DeltaSINR on PUSCH =< -2 dB
INTERNAL_PER_UETR_RADIO_UE_MEASUREMENT | 3092 | UE | Measurements of the radio environment. Measurements are measured continuously. | EVENT_PARAM_DELTA_SINR_MEAS_PUSCH_1 | Number of samples for the measured DeltaSINR on PUSCH in range ]-2..0] dB
INTERNAL_PER_UETR_RADIO_UE_MEASUREMENT | 3092 | UE | Measurements of the radio environment. Measurements are measured continuously. | EVENT_PARAM_DELTA_SINR_MEAS_PUSCH_2 | Number of samples for the measured DeltaSINR on PUSCH in range ]0..2] dB
INTERNAL_PER_UETR_RADIO_UE_MEASUREMENT | 3092 | UE | Measurements of the radio environment. Measurements are measured continuously. | EVENT_PARAM_DELTA_SINR_MEAS_PUSCH_3 | Number of samples for the measured DeltaSINR on PUSCH in range ]2..4] dB
INTERNAL_PER_UETR_RADIO_UE_MEASUREMENT | 3092 | UE | Measurements of the radio environment. Measurements are measured continuously. | EVENT_PARAM_DELTA_SINR_MEAS_PUSCH_4 | Number of samples for the measured DeltaSINR on PUSCH in range ]4..6] dB
INTERNAL_PER_UETR_RADIO_UE_MEASUREMENT | 3092 | UE | Measurements of the radio environment. Measurements are measured continuously. | EVENT_PARAM_DELTA_SINR_MEAS_PUSCH_5 | Number of samples for the measured DeltaSINR on PUSCH in range ]6..8] dB
INTERNAL_PER_UETR_RADIO_UE_MEASUREMENT | 3092 | UE | Measurements of the radio environment. Measurements are measured continuously. | EVENT_PARAM_DELTA_SINR_MEAS_PUSCH_6 | Number of samples for the measured DeltaSINR on PUSCH in range ]8..10] dB
INTERNAL_PER_UETR_RADIO_UE_MEASUREMENT | 3092 | UE | Measurements of the radio environment. Measurements are measured continuously. | EVENT_PARAM_DELTA_SINR_MEAS_PUSCH_7 | Number of samples for the measured DeltaSINR on PUSCH >10 dB
INTERNAL_PER_UETR_RADIO_UE_MEASUREMENT | 3092 | UE | Measurements of the radio environment. Measurements are measured continuously. | EVENT_PARAM_AOA | Angle of Arrival (AOA). Index of the angle between UE radio signal and antenna normal. The range is from 0 to 180. 0 corresponds to -90 degrees and 180 corresponds to 90 degrees.
INTERNAL_PER_UETR_RADIO_UE_MEASUREMENT | 3092 | UE | Measurements of the radio environment. Measurements are measured continuously. | EVENT_PARAM_POWER_HEADROOM | index of UE Transmission Power Headroom, see 3GPP 36.133
INTERNAL_PER_UETR_RADIO_UE_MEASUREMENT | 3092 | UE | Measurements of the radio environment. Measurements are measured continuously. | EVENT_PARAM_RANK_TX_8 | Samples with RANK=3 and TX=4 used towards an UE. Only the Primary Component Carrier traffic contribution (aka PCell) is included.
INTERNAL_PER_UETR_RADIO_UE_MEASUREMENT | 3092 | UE | Measurements of the radio environment. Measurements are measured continuously. | EVENT_PARAM_RANK_TX_9 | Samples with RANK=4 and TX=4 used towards an UE. Only the Primary Component Carrier traffic contribution (aka PCell) is included.
INTERNAL_PER_UETR_RADIO_UE_MEASUREMENT | 3092 | UE | Measurements of the radio environment. Measurements are measured continuously. | EVENT_PARAM_RANK_TX_10 | Samples with RANK=1 and TX=9 used towards an UE. Only the Primary Component Carrier traffic contribution (aka PCell) is included.
INTERNAL_PER_UETR_RADIO_UE_MEASUREMENT | 3092 | UE | Measurements of the radio environment. Measurements are measured continuously. | EVENT_PARAM_RANK_TX_11 | Samples with RANK=2 and TX=9 used towards an UE. Only the Primary Component Carrier traffic contribution (aka PCell) is included.
INTERNAL_PER_UETR_RADIO_UE_MEASUREMENT | 3092 | UE | Measurements of the radio environment. Measurements are measured continuously. | EVENT_PARAM_POWER_HEADROOM_PRB_USED | The number of PRBs used, for the latest UL transmission with a Power Headroom Report
INTERNAL_PER_UETR_RADIO_UE_MEASUREMENT | 3092 | UE | Measurements of the radio environment. Measurements are measured continuously. | EVENT_PARAM_RANK_REPORTED_2 | Samples with RANK=3 reported by UE in Open and Closed Loop Spatial Multiplexing
INTERNAL_PER_UETR_RADIO_UE_MEASUREMENT | 3092 | UE | Measurements of the radio environment. Measurements are measured continuously. | EVENT_PARAM_RANK_REPORTED_3 | Samples with RANK=4 reported by UE in Open and Closed Loop Spatial Multiplexing
INTERNAL_PER_UETR_RADIO_UE_MEASUREMENT | 3092 | UE | Measurements of the radio environment. Measurements are measured continuously. | EVENT_PARAM_LAST_RI_REPORTED | The last reported Rank Index for Pcell
INTERNAL_PER_UETR_RADIO_UE_MEASUREMENT | 3092 | UE | Measurements of the radio environment. Measurements are measured continuously. | EVENT_PARAM_LAST_CQI_1_REPORTED | The last reported CQI_1 for Pcell CQI1 is the wideband CQI for code word 1. In case of Carrier Aggregation the value is for Pcell.
INTERNAL_PER_UETR_RADIO_UE_MEASUREMENT | 3092 | UE | Measurements of the radio environment. Measurements are measured continuously. | EVENT_PARAM_LAST_CQI_2_REPORTED | The last reported CQI_2 for PCell. It is only valid when Rank Index>1. CQI2 is the wideband CQI for code word 2. In case of Carrier Aggregation the value is for Pcell.
INTERNAL_PER_UETR_RADIO_UE_MEASUREMENT | 3092 | UE | Measurements of the radio environment. Measurements are measured continuously. | EVENT_PARAM_LAST_PUSCH_NUM_PRB_REPORTED | The last reported PUSCH number of PRB:s Number of PRBs granted for the uplink transmission for which PUSCH received power and PUSCH SINR have been measured.
INTERNAL_PER_UETR_RADIO_UE_MEASUREMENT | 3092 | UE | Measurements of the radio environment. Measurements are measured continuously. | EVENT_PARAM_LAST_PUSCH_SINR_REPORTED | The last reported PUSCH SINR To convert parameter value to dB: PUSCH SINR = X*0.1 – 45.1 thus maps to [-45.0, -44.9, -44.8,…, 48.0]
INTERNAL_PER_UETR_RADIO_UE_MEASUREMENT | 3092 | UE | Measurements of the radio environment. Measurements are measured continuously. | EVENT_PARAM_LAST_PUSCH_POWER_PER_PRB_REPORTED | The last reported PUSCH Power per PRB To convert parameter value to dBm: PUSCH received power = X*0.1 – 150.1 thus maps to [-150, -149.9, -149.8, …, 30.0] UE received power over the antennas used for combining in the serving cell, over the demodulation reference signals within the subframe, and over the granted PRBs expressed in dBm.
INTERNAL_PER_UETR_RADIO_UE_MEASUREMENT | 3092 | UE | Measurements of the radio environment. Measurements are measured continuously. | EVENT_PARAM_SINR_MEAS_PUSCH_8 | Number of samples for the measured SINR on PUSCH, with 20 < SINR
INTERNAL_PER_UETR_RADIO_UE_MEASUREMENT | 3092 | UE | Measurements of the radio environment. Measurements are measured continuously. | EVENT_PARAM_RANK_TX_12 | Samples with RANK=3 and TX=3 used towards an UE. Only the Primary Component Carrier traffic contribution (aka PCell) is included.
INTERNAL_PER_UETR_RADIO_UE_MEASUREMENT | 3092 | UE | Measurements of the radio environment. Measurements are measured continuously. | EVENT_PARAM_RANK_TX_13 | Samples with RANK=4 and TX=3 used towards an UE. Only the Primary Component Carrier traffic contribution (aka PCell) is included.
INTERNAL_PER_UETR_RADIO_UE_MEASUREMENT | 3092 | UE | Measurements of the radio environment. Measurements are measured continuously. | EVENT_PARAM_HOM_CQI_REPORTED_0 | Samples with CQI=0 reported by UE in HOM (Higher Order Modulation) mode. Only the Primary Component Carrier traffic contribution (aka PCell) is included.
INTERNAL_PER_UETR_RADIO_UE_MEASUREMENT | 3092 | UE | Measurements of the radio environment. Measurements are measured continuously. | EVENT_PARAM_HOM_CQI_REPORTED_1 | Samples with CQI=1 reported by UE in HOM (Higher Order Modulation) mode. Only the Primary Component Carrier traffic contribution (aka PCell) is included.
INTERNAL_PER_UETR_RADIO_UE_MEASUREMENT | 3092 | UE | Measurements of the radio environment. Measurements are measured continuously. | EVENT_PARAM_HOM_CQI_REPORTED_2 | Samples with CQI=2 reported by UE in HOM (Higher Order Modulation) mode. Only the Primary Component Carrier traffic contribution (aka PCell) is included.
INTERNAL_PER_UETR_RADIO_UE_MEASUREMENT | 3092 | UE | Measurements of the radio environment. Measurements are measured continuously. | EVENT_PARAM_HOM_CQI_REPORTED_3 | Samples with CQI=3 reported by UE in HOM (Higher Order Modulation) mode. Only the Primary Component Carrier traffic contribution (aka PCell) is included.
INTERNAL_PER_UETR_RADIO_UE_MEASUREMENT | 3092 | UE | Measurements of the radio environment. Measurements are measured continuously. | EVENT_PARAM_HOM_CQI_REPORTED_4 | Samples with CQI=4 reported by UE in HOM (Higher Order Modulation) mode. Only the Primary Component Carrier traffic contribution (aka PCell) is included.
INTERNAL_PER_UETR_RADIO_UE_MEASUREMENT | 3092 | UE | Measurements of the radio environment. Measurements are measured continuously. | EVENT_PARAM_HOM_CQI_REPORTED_5 | Samples with CQI=5 reported by UE in HOM (Higher Order Modulation) mode. Only the Primary Component Carrier traffic contribution (aka PCell) is included.
INTERNAL_PER_UETR_RADIO_UE_MEASUREMENT | 3092 | UE | Measurements of the radio environment. Measurements are measured continuously. | EVENT_PARAM_HOM_CQI_REPORTED_6 | Samples with CQI=6 reported by UE in HOM (Higher Order Modulation) mode. Only the Primary Component Carrier traffic contribution (aka PCell) is included.
INTERNAL_PER_UETR_RADIO_UE_MEASUREMENT | 3092 | UE | Measurements of the radio environment. Measurements are measured continuously. | EVENT_PARAM_HOM_CQI_REPORTED_7 | Samples with CQI=7 reported by UE in HOM (Higher Order Modulation) mode. Only the Primary Component Carrier traffic contribution (aka PCell) is included.
INTERNAL_PER_UETR_RADIO_UE_MEASUREMENT | 3092 | UE | Measurements of the radio environment. Measurements are measured continuously. | EVENT_PARAM_HOM_CQI_REPORTED_8 | Samples with CQI=8 reported by UE in HOM (Higher Order Modulation) mode. Only the Primary Component Carrier traffic contribution (aka PCell) is included.
INTERNAL_PER_UETR_RADIO_UE_MEASUREMENT | 3092 | UE | Measurements of the radio environment. Measurements are measured continuously. | EVENT_PARAM_HOM_CQI_REPORTED_9 | Samples with CQI=9 reported by UE in HOM (Higher Order Modulation) mode. Only the Primary Component Carrier traffic contribution (aka PCell) is included.
INTERNAL_PER_UETR_RADIO_UE_MEASUREMENT | 3092 | UE | Measurements of the radio environment. Measurements are measured continuously. | EVENT_PARAM_HOM_CQI_REPORTED_10 | Samples with CQI=10 reported by UE in HOM (Higher Order Modulation) mode. Only the Primary Component Carrier traffic contribution (aka PCell) is included.
INTERNAL_PER_UETR_RADIO_UE_MEASUREMENT | 3092 | UE | Measurements of the radio environment. Measurements are measured continuously. | EVENT_PARAM_HOM_CQI_REPORTED_11 | Samples with CQI=11 reported by UE in HOM (Higher Order Modulation) mode. Only the Primary Component Carrier traffic contribution (aka PCell) is included.
INTERNAL_PER_UETR_RADIO_UE_MEASUREMENT | 3092 | UE | Measurements of the radio environment. Measurements are measured continuously. | EVENT_PARAM_HOM_CQI_REPORTED_12 | Samples with CQI=12 reported by UE in HOM (Higher Order Modulation) mode. Only the Primary Component Carrier traffic contribution (aka PCell) is included.
INTERNAL_PER_UETR_RADIO_UE_MEASUREMENT | 3092 | UE | Measurements of the radio environment. Measurements are measured continuously. | EVENT_PARAM_HOM_CQI_REPORTED_13 | Samples with CQI=13 reported by UE in HOM (Higher Order Modulation) mode. Only the Primary Component Carrier traffic contribution (aka PCell) is included.
INTERNAL_PER_UETR_RADIO_UE_MEASUREMENT | 3092 | UE | Measurements of the radio environment. Measurements are measured continuously. | EVENT_PARAM_HOM_CQI_REPORTED_14 | Samples with CQI=14 reported by UE in HOM (Higher Order Modulation) mode. Only the Primary Component Carrier traffic contribution (aka PCell) is included.
INTERNAL_PER_UETR_RADIO_UE_MEASUREMENT | 3092 | UE | Measurements of the radio environment. Measurements are measured continuously. | EVENT_PARAM_HOM_CQI_REPORTED_15 | Samples with CQI=15 reported by UE in HOM (Higher Order Modulation) mode. Only the Primary Component Carrier traffic contribution (aka PCell) is included.
INTERNAL_PER_UETR_RADIO_UE_MEASUREMENT | 3092 | UE | Measurements of the radio environment. Measurements are measured continuously. | EVENT_PARAM_HOM_CQI2_REPORTED_0 | Samples with CQI=0 related to rank 2 transmissions, reported by UE in HOM (Higher Order Modulation) mode. Only the Primary Component Carrier traffic contribution (aka PCell) is included.
INTERNAL_PER_UETR_RADIO_UE_MEASUREMENT | 3092 | UE | Measurements of the radio environment. Measurements are measured continuously. | EVENT_PARAM_HOM_CQI2_REPORTED_1 | Samples with CQI=1 related to rank 2 transmissions, reported by UE in HOM (Higher Order Modulation) mode. Only the Primary Component Carrier traffic contribution (aka PCell) is included.
INTERNAL_PER_UETR_RADIO_UE_MEASUREMENT | 3092 | UE | Measurements of the radio environment. Measurements are measured continuously. | EVENT_PARAM_HOM_CQI2_REPORTED_2 | Samples with CQI=2 related to rank 2 transmissions, reported by UE in HOM (Higher Order Modulation) mode. Only the Primary Component Carrier traffic contribution (aka PCell) is included.
INTERNAL_PER_UETR_RADIO_UE_MEASUREMENT | 3092 | UE | Measurements of the radio environment. Measurements are measured continuously. | EVENT_PARAM_HOM_CQI2_REPORTED_3 | Samples with CQI=3 related to rank 2 transmissions, reported by UE in HOM (Higher Order Modulation) mode. Only the Primary Component Carrier traffic contribution (aka PCell) is included.
INTERNAL_PER_UETR_RADIO_UE_MEASUREMENT | 3092 | UE | Measurements of the radio environment. Measurements are measured continuously. | EVENT_PARAM_HOM_CQI2_REPORTED_4 | Samples with CQI=4 related to rank 2 transmissions, reported by UE in HOM (Higher Order Modulation) mode. Only the Primary Component Carrier traffic contribution (aka PCell) is included.
INTERNAL_PER_UETR_RADIO_UE_MEASUREMENT | 3092 | UE | Measurements of the radio environment. Measurements are measured continuously. | EVENT_PARAM_HOM_CQI2_REPORTED_5 | Samples with CQI=5 related to rank 2 transmissions, reported by UE in HOM (Higher Order Modulation) mode. Only the Primary Component Carrier traffic contribution (aka PCell) is included.
INTERNAL_PER_UETR_RADIO_UE_MEASUREMENT | 3092 | UE | Measurements of the radio environment. Measurements are measured continuously. | EVENT_PARAM_HOM_CQI2_REPORTED_6 | Samples with CQI=6 related to rank 2 transmissions, reported by UE in HOM (Higher Order Modulation) mode. Only the Primary Component Carrier traffic contribution (aka PCell) is included.
INTERNAL_PER_UETR_RADIO_UE_MEASUREMENT | 3092 | UE | Measurements of the radio environment. Measurements are measured continuously. | EVENT_PARAM_HOM_CQI2_REPORTED_7 | Samples with CQI=7 related to rank 2 transmissions, reported by UE in HOM (Higher Order Modulation) mode. Only the Primary Component Carrier traffic contribution (aka PCell) is included.
INTERNAL_PER_UETR_RADIO_UE_MEASUREMENT | 3092 | UE | Measurements of the radio environment. Measurements are measured continuously. | EVENT_PARAM_HOM_CQI2_REPORTED_8 | Samples with CQI=8 related to rank 2 transmissions, reported by UE in HOM (Higher Order Modulation) mode. Only the Primary Component Carrier traffic contribution (aka PCell) is included.
INTERNAL_PER_UETR_RADIO_UE_MEASUREMENT | 3092 | UE | Measurements of the radio environment. Measurements are measured continuously. | EVENT_PARAM_HOM_CQI2_REPORTED_9 | Samples with CQI=9 related to rank 2 transmissions, reported by UE in HOM (Higher Order Modulation) mode. Only the Primary Component Carrier traffic contribution (aka PCell) is included.
INTERNAL_PER_UETR_RADIO_UE_MEASUREMENT | 3092 | UE | Measurements of the radio environment. Measurements are measured continuously. | EVENT_PARAM_HOM_CQI2_REPORTED_10 | Samples with CQI=10 related to rank 2 transmissions, reported by UE in HOM (Higher Order Modulation) mode. Only the Primary Component Carrier traffic contribution (aka PCell) is included.
INTERNAL_PER_UETR_RADIO_UE_MEASUREMENT | 3092 | UE | Measurements of the radio environment. Measurements are measured continuously. | EVENT_PARAM_HOM_CQI2_REPORTED_11 | Samples with CQI=11 related to rank 2 transmissions, reported by UE in HOM (Higher Order Modulation) mode. Only the Primary Component Carrier traffic contribution (aka PCell) is included.
INTERNAL_PER_UETR_RADIO_UE_MEASUREMENT | 3092 | UE | Measurements of the radio environment. Measurements are measured continuously. | EVENT_PARAM_HOM_CQI2_REPORTED_12 | Samples with CQI=12 related to rank 2 transmissions, reported by UE in HOM (Higher Order Modulation) mode. Only the Primary Component Carrier traffic contribution (aka PCell) is included.
INTERNAL_PER_UETR_RADIO_UE_MEASUREMENT | 3092 | UE | Measurements of the radio environment. Measurements are measured continuously. | EVENT_PARAM_HOM_CQI2_REPORTED_13 | Samples with CQI=13 related to rank 2 transmissions, reported by UE in HOM (Higher Order Modulation) mode. Only the Primary Component Carrier traffic contribution (aka PCell) is included.
INTERNAL_PER_UETR_RADIO_UE_MEASUREMENT | 3092 | UE | Measurements of the radio environment. Measurements are measured continuously. | EVENT_PARAM_HOM_CQI2_REPORTED_14 | Samples with CQI=14 related to rank 2 transmissions, reported by UE in HOM (Higher Order Modulation) mode. Only the Primary Component Carrier traffic contribution (aka PCell) is included.
INTERNAL_PER_UETR_RADIO_UE_MEASUREMENT | 3092 | UE | Measurements of the radio environment. Measurements are measured continuously. | EVENT_PARAM_HOM_CQI2_REPORTED_15 | Samples with CQI=15 related to rank 2 transmissions, reported by UE in HOM (Higher Order Modulation) mode. Only the Primary Component Carrier traffic contribution (aka PCell) is included.
INTERNAL_PER_UETR_RADIO_UE_MEASUREMENT | 3092 | UE | Measurements of the radio environment. Measurements are measured continuously. | EVENT_PARAM_HOM_RANK_REPORTED_0 | Samples with RANK=1 reported By UE in HOM (Higher Order Modulation) mode and in Open and Closed Loop Spatial Multiplexing. Only the Primary Component Carrier traffic contribution (aka PCell) is included.
INTERNAL_PER_UETR_RADIO_UE_MEASUREMENT | 3092 | UE | Measurements of the radio environment. Measurements are measured continuously. | EVENT_PARAM_HOM_RANK_REPORTED_1 | Samples with RANK=2 reported By UE in HOM (Higher Order Modulation) mode and in Open and Closed Loop Spatial Multiplexing. Only the Primary Component Carrier traffic contribution (aka PCell) is included.
INTERNAL_PER_UETR_RADIO_UE_MEASUREMENT | 3092 | UE | Measurements of the radio environment. Measurements are measured continuously. | EVENT_PARAM_HOM_RANK_REPORTED_2 | Samples with RANK=3 reported By UE in HOM (Higher Order Modulation) mode and in Open and Closed Loop Spatial Multiplexing. Only the Primary Component Carrier traffic contribution (aka PCell) is included.
INTERNAL_PER_UETR_RADIO_UE_MEASUREMENT | 3092 | UE | Measurements of the radio environment. Measurements are measured continuously. | EVENT_PARAM_HOM_RANK_REPORTED_3 | Samples with RANK=4 reported By UE in HOM (Higher Order Modulation) mode and in Open and Closed Loop Spatial Multiplexing. Only the Primary Component Carrier traffic contribution (aka PCell) is included.
INTERNAL_PER_UETR_RADIO_UE_MEASUREMENT | 3092 | UE | Measurements of the radio environment. Measurements are measured continuously. | EVENT_PARAM_CQI3_REPORTED_0 | Samples with CQI=0 related to rank 3 transmissions, reported by UE. Only the Primary Component Carrier traffic contribution (aka PCell) is included.
INTERNAL_PER_UETR_RADIO_UE_MEASUREMENT | 3092 | UE | Measurements of the radio environment. Measurements are measured continuously. | EVENT_PARAM_CQI3_REPORTED_1 | Samples with CQI=1 related to rank 3 transmissions, reported by UE. Only the Primary Component Carrier traffic contribution (aka PCell) is included.
INTERNAL_PER_UETR_RADIO_UE_MEASUREMENT | 3092 | UE | Measurements of the radio environment. Measurements are measured continuously. | EVENT_PARAM_CQI3_REPORTED_2 | Samples with CQI=2 related to rank 3 transmissions, reported by UE. Only the Primary Component Carrier traffic contribution (aka PCell) is included.
INTERNAL_PER_UETR_RADIO_UE_MEASUREMENT | 3092 | UE | Measurements of the radio environment. Measurements are measured continuously. | EVENT_PARAM_CQI3_REPORTED_3 | Samples with CQI=3 related to rank 3 transmissions, reported by UE. Only the Primary Component Carrier traffic contribution (aka PCell) is included.
INTERNAL_PER_UETR_RADIO_UE_MEASUREMENT | 3092 | UE | Measurements of the radio environment. Measurements are measured continuously. | EVENT_PARAM_CQI3_REPORTED_4 | Samples with CQI=4 related to rank 3 transmissions, reported by UE. Only the Primary Component Carrier traffic contribution (aka PCell) is included.
INTERNAL_PER_UETR_RADIO_UE_MEASUREMENT | 3092 | UE | Measurements of the radio environment. Measurements are measured continuously. | EVENT_PARAM_CQI3_REPORTED_5 | Samples with CQI=5 related to rank 3 transmissions, reported by UE. Only the Primary Component Carrier traffic contribution (aka PCell) is included.
INTERNAL_PER_UETR_RADIO_UE_MEASUREMENT | 3092 | UE | Measurements of the radio environment. Measurements are measured continuously. | EVENT_PARAM_CQI3_REPORTED_6 | Samples with CQI=6 related to rank 3 transmissions, reported by UE. Only the Primary Component Carrier traffic contribution (aka PCell) is included.
INTERNAL_PER_UETR_RADIO_UE_MEASUREMENT | 3092 | UE | Measurements of the radio environment. Measurements are measured continuously. | EVENT_PARAM_CQI3_REPORTED_7 | Samples with CQI=7 related to rank 3 transmissions, reported by UE. Only the Primary Component Carrier traffic contribution (aka PCell) is included.
INTERNAL_PER_UETR_RADIO_UE_MEASUREMENT | 3092 | UE | Measurements of the radio environment. Measurements are measured continuously. | EVENT_PARAM_CQI3_REPORTED_8 | Samples with CQI=8 related to rank 3 transmissions, reported by UE. Only the Primary Component Carrier traffic contribution (aka PCell) is included.
INTERNAL_PER_UETR_RADIO_UE_MEASUREMENT | 3092 | UE | Measurements of the radio environment. Measurements are measured continuously. | EVENT_PARAM_CQI3_REPORTED_9 | Samples with CQI=9 related to rank 3 transmissions, reported by UE. Only the Primary Component Carrier traffic contribution (aka PCell) is included.
INTERNAL_PER_UETR_RADIO_UE_MEASUREMENT | 3092 | UE | Measurements of the radio environment. Measurements are measured continuously. | EVENT_PARAM_CQI3_REPORTED_10 | Samples with CQI=10 related to rank 3 transmissions, reported by UE. Only the Primary Component Carrier traffic contribution (aka PCell) is included.
INTERNAL_PER_UETR_RADIO_UE_MEASUREMENT | 3092 | UE | Measurements of the radio environment. Measurements are measured continuously. | EVENT_PARAM_CQI3_REPORTED_11 | Samples with CQI=11 related to rank 3 transmissions, reported by UE. Only the Primary Component Carrier traffic contribution (aka PCell) is included.
INTERNAL_PER_UETR_RADIO_UE_MEASUREMENT | 3092 | UE | Measurements of the radio environment. Measurements are measured continuously. | EVENT_PARAM_CQI3_REPORTED_12 | Samples with CQI=12 related to rank 3 transmissions, reported by UE. Only the Primary Component Carrier traffic contribution (aka PCell) is included.
INTERNAL_PER_UETR_RADIO_UE_MEASUREMENT | 3092 | UE | Measurements of the radio environment. Measurements are measured continuously. | EVENT_PARAM_CQI3_REPORTED_13 | Samples with CQI=13 related to rank 3 transmissions, reported by UE. Only the Primary Component Carrier traffic contribution (aka PCell) is included.
INTERNAL_PER_UETR_RADIO_UE_MEASUREMENT | 3092 | UE | Measurements of the radio environment. Measurements are measured continuously. | EVENT_PARAM_CQI3_REPORTED_14 | Samples with CQI=14 related to rank 3 transmissions, reported by UE. Only the Primary Component Carrier traffic contribution (aka PCell) is included.
INTERNAL_PER_UETR_RADIO_UE_MEASUREMENT | 3092 | UE | Measurements of the radio environment. Measurements are measured continuously. | EVENT_PARAM_CQI3_REPORTED_15 | Samples with CQI=15 related to rank 3 transmissions, reported by UE. Only the Primary Component Carrier traffic contribution (aka PCell) is included.
INTERNAL_PER_UETR_RADIO_UE_MEASUREMENT | 3092 | UE | Measurements of the radio environment. Measurements are measured continuously. | EVENT_PARAM_CQI4_REPORTED_0 | Samples with CQI=0 related to rank 4 transmissions, reported by UE. Only the Primary Component Carrier traffic contribution (aka PCell) is included.
INTERNAL_PER_UETR_RADIO_UE_MEASUREMENT | 3092 | UE | Measurements of the radio environment. Measurements are measured continuously. | EVENT_PARAM_CQI4_REPORTED_1 | Samples with CQI=1 related to rank 4 transmissions, reported by UE. Only the Primary Component Carrier traffic contribution (aka PCell) is included.
INTERNAL_PER_UETR_RADIO_UE_MEASUREMENT | 3092 | UE | Measurements of the radio environment. Measurements are measured continuously. | EVENT_PARAM_CQI4_REPORTED_2 | Samples with CQI=2 related to rank 4 transmissions, reported by UE. Only the Primary Component Carrier traffic contribution (aka PCell) is included.
INTERNAL_PER_UETR_RADIO_UE_MEASUREMENT | 3092 | UE | Measurements of the radio environment. Measurements are measured continuously. | EVENT_PARAM_CQI4_REPORTED_3 | Samples with CQI=3 related to rank 4 transmissions, reported by UE. Only the Primary Component Carrier traffic contribution (aka PCell) is included.
INTERNAL_PER_UETR_RADIO_UE_MEASUREMENT | 3092 | UE | Measurements of the radio environment. Measurements are measured continuously. | EVENT_PARAM_CQI4_REPORTED_4 | Samples with CQI=4 related to rank 4 transmissions, reported by UE. Only the Primary Component Carrier traffic contribution (aka PCell) is included.
INTERNAL_PER_UETR_RADIO_UE_MEASUREMENT | 3092 | UE | Measurements of the radio environment. Measurements are measured continuously. | EVENT_PARAM_CQI4_REPORTED_5 | Samples with CQI=5 related to rank 4 transmissions, reported by UE. Only the Primary Component Carrier traffic contribution (aka PCell) is included.
INTERNAL_PER_UETR_RADIO_UE_MEASUREMENT | 3092 | UE | Measurements of the radio environment. Measurements are measured continuously. | EVENT_PARAM_CQI4_REPORTED_6 | Samples with CQI=6 related to rank 4 transmissions, reported by UE. Only the Primary Component Carrier traffic contribution (aka PCell) is included.
INTERNAL_PER_UETR_RADIO_UE_MEASUREMENT | 3092 | UE | Measurements of the radio environment. Measurements are measured continuously. | EVENT_PARAM_CQI4_REPORTED_7 | Samples with CQI=7 related to rank 4 transmissions, reported by UE. Only the Primary Component Carrier traffic contribution (aka PCell) is included.
INTERNAL_PER_UETR_RADIO_UE_MEASUREMENT | 3092 | UE | Measurements of the radio environment. Measurements are measured continuously. | EVENT_PARAM_CQI4_REPORTED_8 | Samples with CQI=8 related to rank 4 transmissions, reported by UE. Only the Primary Component Carrier traffic contribution (aka PCell) is included.
INTERNAL_PER_UETR_RADIO_UE_MEASUREMENT | 3092 | UE | Measurements of the radio environment. Measurements are measured continuously. | EVENT_PARAM_CQI4_REPORTED_9 | Samples with CQI=9 related to rank 4 transmissions, reported by UE. Only the Primary Component Carrier traffic contribution (aka PCell) is included.
INTERNAL_PER_UETR_RADIO_UE_MEASUREMENT | 3092 | UE | Measurements of the radio environment. Measurements are measured continuously. | EVENT_PARAM_CQI4_REPORTED_10 | Samples with CQI=10 related to rank 4 transmissions, reported by UE. Only the Primary Component Carrier traffic contribution (aka PCell) is included.
INTERNAL_PER_UETR_RADIO_UE_MEASUREMENT | 3092 | UE | Measurements of the radio environment. Measurements are measured continuously. | EVENT_PARAM_CQI4_REPORTED_11 | Samples with CQI=11 related to rank 4 transmissions, reported by UE. Only the Primary Component Carrier traffic contribution (aka PCell) is included.
INTERNAL_PER_UETR_RADIO_UE_MEASUREMENT | 3092 | UE | Measurements of the radio environment. Measurements are measured continuously. | EVENT_PARAM_CQI4_REPORTED_12 | Samples with CQI=12 related to rank 4 transmissions, reported by UE. Only the Primary Component Carrier traffic contribution (aka PCell) is included.
INTERNAL_PER_UETR_RADIO_UE_MEASUREMENT | 3092 | UE | Measurements of the radio environment. Measurements are measured continuously. | EVENT_PARAM_CQI4_REPORTED_13 | Samples with CQI=13 related to rank 4 transmissions, reported by UE. Only the Primary Component Carrier traffic contribution (aka PCell) is included.
INTERNAL_PER_UETR_RADIO_UE_MEASUREMENT | 3092 | UE | Measurements of the radio environment. Measurements are measured continuously. | EVENT_PARAM_CQI4_REPORTED_14 | Samples with CQI=14 related to rank 4 transmissions, reported by UE. Only the Primary Component Carrier traffic contribution (aka PCell) is included.
INTERNAL_PER_UETR_RADIO_UE_MEASUREMENT | 3092 | UE | Measurements of the radio environment. Measurements are measured continuously. | EVENT_PARAM_CQI4_REPORTED_15 | Samples with CQI=15 related to rank 4 transmissions, reported by UE. Only the Primary Component Carrier traffic contribution (aka PCell) is included.
INTERNAL_PER_UETR_RADIO_UE_MEASUREMENT | 3092 | UE | Measurements of the radio environment. Measurements are measured continuously. | EVENT_PARAM_HOM_CQI3_REPORTED_0 | Samples with CQI=0 related to rank 3 transmissions, reported by UE in HOM (Higher Order Modulation) mode. Only the Primary Component Carrier traffic contribution (aka PCell) is included.
INTERNAL_PER_UETR_RADIO_UE_MEASUREMENT | 3092 | UE | Measurements of the radio environment. Measurements are measured continuously. | EVENT_PARAM_HOM_CQI3_REPORTED_1 | Samples with CQI=1 related to rank 3 transmissions, reported by UE in HOM (Higher Order Modulation) mode. Only the Primary Component Carrier traffic contribution (aka PCell) is included.
INTERNAL_PER_UETR_RADIO_UE_MEASUREMENT | 3092 | UE | Measurements of the radio environment. Measurements are measured continuously. | EVENT_PARAM_HOM_CQI3_REPORTED_2 | Samples with CQI=2 related to rank 3 transmissions, reported by UE in HOM (Higher Order Modulation) mode. Only the Primary Component Carrier traffic contribution (aka PCell) is included.
INTERNAL_PER_UETR_RADIO_UE_MEASUREMENT | 3092 | UE | Measurements of the radio environment. Measurements are measured continuously. | EVENT_PARAM_HOM_CQI3_REPORTED_3 | Samples with CQI=3 related to rank 3 transmissions, reported by UE in HOM (Higher Order Modulation) mode. Only the Primary Component Carrier traffic contribution (aka PCell) is included.
INTERNAL_PER_UETR_RADIO_UE_MEASUREMENT | 3092 | UE | Measurements of the radio environment. Measurements are measured continuously. | EVENT_PARAM_HOM_CQI3_REPORTED_4 | Samples with CQI=4 related to rank 3 transmissions, reported by UE in HOM (Higher Order Modulation) mode. Only the Primary Component Carrier traffic contribution (aka PCell) is included.
INTERNAL_PER_UETR_RADIO_UE_MEASUREMENT | 3092 | UE | Measurements of the radio environment. Measurements are measured continuously. | EVENT_PARAM_HOM_CQI3_REPORTED_5 | Samples with CQI=5 related to rank 3 transmissions, reported by UE in HOM (Higher Order Modulation) mode. Only the Primary Component Carrier traffic contribution (aka PCell) is included.
INTERNAL_PER_UETR_RADIO_UE_MEASUREMENT | 3092 | UE | Measurements of the radio environment. Measurements are measured continuously. | EVENT_PARAM_HOM_CQI3_REPORTED_6 | Samples with CQI=6 related to rank 3 transmissions, reported by UE in HOM (Higher Order Modulation) mode. Only the Primary Component Carrier traffic contribution (aka PCell) is included.
INTERNAL_PER_UETR_RADIO_UE_MEASUREMENT | 3092 | UE | Measurements of the radio environment. Measurements are measured continuously. | EVENT_PARAM_HOM_CQI3_REPORTED_7 | Samples with CQI=7 related to rank 3 transmissions, reported by UE in HOM (Higher Order Modulation) mode. Only the Primary Component Carrier traffic contribution (aka PCell) is included.
INTERNAL_PER_UETR_RADIO_UE_MEASUREMENT | 3092 | UE | Measurements of the radio environment. Measurements are measured continuously. | EVENT_PARAM_HOM_CQI3_REPORTED_8 | Samples with CQI=8 related to rank 3 transmissions, reported by UE in HOM (Higher Order Modulation) mode. Only the Primary Component Carrier traffic contribution (aka PCell) is included.
INTERNAL_PER_UETR_RADIO_UE_MEASUREMENT | 3092 | UE | Measurements of the radio environment. Measurements are measured continuously. | EVENT_PARAM_HOM_CQI3_REPORTED_9 | Samples with CQI=9 related to rank 3 transmissions, reported by UE in HOM (Higher Order Modulation) mode. Only the Primary Component Carrier traffic contribution (aka PCell) is included.
INTERNAL_PER_UETR_RADIO_UE_MEASUREMENT | 3092 | UE | Measurements of the radio environment. Measurements are measured continuously. | EVENT_PARAM_HOM_CQI3_REPORTED_10 | Samples with CQI=10 related to rank 3 transmissions, reported by UE in HOM (Higher Order Modulation) mode. Only the Primary Component Carrier traffic contribution (aka PCell) is included.
INTERNAL_PER_UETR_RADIO_UE_MEASUREMENT | 3092 | UE | Measurements of the radio environment. Measurements are measured continuously. | EVENT_PARAM_HOM_CQI3_REPORTED_11 | Samples with CQI=11 related to rank 3 transmissions, reported by UE in HOM (Higher Order Modulation) mode. Only the Primary Component Carrier traffic contribution (aka PCell) is included.
INTERNAL_PER_UETR_RADIO_UE_MEASUREMENT | 3092 | UE | Measurements of the radio environment. Measurements are measured continuously. | EVENT_PARAM_HOM_CQI3_REPORTED_12 | Samples with CQI=12 related to rank 3 transmissions, reported by UE in HOM (Higher Order Modulation) mode. Only the Primary Component Carrier traffic contribution (aka PCell) is included.
INTERNAL_PER_UETR_RADIO_UE_MEASUREMENT | 3092 | UE | Measurements of the radio environment. Measurements are measured continuously. | EVENT_PARAM_HOM_CQI3_REPORTED_13 | Samples with CQI=13 related to rank 3 transmissions, reported by UE in HOM (Higher Order Modulation) mode. Only the Primary Component Carrier traffic contribution (aka PCell) is included.
INTERNAL_PER_UETR_RADIO_UE_MEASUREMENT | 3092 | UE | Measurements of the radio environment. Measurements are measured continuously. | EVENT_PARAM_HOM_CQI3_REPORTED_14 | Samples with CQI=14 related to rank 3 transmissions, reported by UE in HOM (Higher Order Modulation) mode. Only the Primary Component Carrier traffic contribution (aka PCell) is included.
INTERNAL_PER_UETR_RADIO_UE_MEASUREMENT | 3092 | UE | Measurements of the radio environment. Measurements are measured continuously. | EVENT_PARAM_HOM_CQI3_REPORTED_15 | Samples with CQI=15 related to rank 3 transmissions, reported by UE in HOM (Higher Order Modulation) mode. Only the Primary Component Carrier traffic contribution (aka PCell) is included.
INTERNAL_PER_UETR_RADIO_UE_MEASUREMENT | 3092 | UE | Measurements of the radio environment. Measurements are measured continuously. | EVENT_PARAM_HOM_CQI4_REPORTED_0 | Samples with CQI=0 related to rank 4 transmissions, reported by UE in HOM (Higher Order Modulation) mode. Only the Primary Component Carrier traffic contribution (aka PCell) is included.
INTERNAL_PER_UETR_RADIO_UE_MEASUREMENT | 3092 | UE | Measurements of the radio environment. Measurements are measured continuously. | EVENT_PARAM_HOM_CQI4_REPORTED_1 | Samples with CQI=1 related to rank 4 transmissions, reported by UE in HOM (Higher Order Modulation) mode. Only the Primary Component Carrier traffic contribution (aka PCell) is included.
INTERNAL_PER_UETR_RADIO_UE_MEASUREMENT | 3092 | UE | Measurements of the radio environment. Measurements are measured continuously. | EVENT_PARAM_HOM_CQI4_REPORTED_2 | Samples with CQI=2 related to rank 4 transmissions, reported by UE in HOM (Higher Order Modulation) mode. Only the Primary Component Carrier traffic contribution (aka PCell) is included.
INTERNAL_PER_UETR_RADIO_UE_MEASUREMENT | 3092 | UE | Measurements of the radio environment. Measurements are measured continuously. | EVENT_PARAM_HOM_CQI4_REPORTED_3 | Samples with CQI=3 related to rank 4 transmissions, reported by UE in HOM (Higher Order Modulation) mode. Only the Primary Component Carrier traffic contribution (aka PCell) is included.
INTERNAL_PER_UETR_RADIO_UE_MEASUREMENT | 3092 | UE | Measurements of the radio environment. Measurements are measured continuously. | EVENT_PARAM_HOM_CQI4_REPORTED_4 | Samples with CQI=4 related to rank 4 transmissions, reported by UE in HOM (Higher Order Modulation) mode. Only the Primary Component Carrier traffic contribution (aka PCell) is included.
INTERNAL_PER_UETR_RADIO_UE_MEASUREMENT | 3092 | UE | Measurements of the radio environment. Measurements are measured continuously. | EVENT_PARAM_HOM_CQI4_REPORTED_5 | Samples with CQI=5 related to rank 4 transmissions, reported by UE in HOM (Higher Order Modulation) mode. Only the Primary Component Carrier traffic contribution (aka PCell) is included.
INTERNAL_PER_UETR_RADIO_UE_MEASUREMENT | 3092 | UE | Measurements of the radio environment. Measurements are measured continuously. | EVENT_PARAM_HOM_CQI4_REPORTED_6 | Samples with CQI=6 related to rank 4 transmissions, reported by UE in HOM (Higher Order Modulation) mode. Only the Primary Component Carrier traffic contribution (aka PCell) is included.
INTERNAL_PER_UETR_RADIO_UE_MEASUREMENT | 3092 | UE | Measurements of the radio environment. Measurements are measured continuously. | EVENT_PARAM_HOM_CQI4_REPORTED_7 | Samples with CQI=7 related to rank 4 transmissions, reported by UE in HOM (Higher Order Modulation) mode. Only the Primary Component Carrier traffic contribution (aka PCell) is included.
INTERNAL_PER_UETR_RADIO_UE_MEASUREMENT | 3092 | UE | Measurements of the radio environment. Measurements are measured continuously. | EVENT_PARAM_HOM_CQI4_REPORTED_8 | Samples with CQI=8 related to rank 4 transmissions, reported by UE in HOM (Higher Order Modulation) mode. Only the Primary Component Carrier traffic contribution (aka PCell) is included.
INTERNAL_PER_UETR_RADIO_UE_MEASUREMENT | 3092 | UE | Measurements of the radio environment. Measurements are measured continuously. | EVENT_PARAM_HOM_CQI4_REPORTED_9 | Samples with CQI=9 related to rank 4 transmissions, reported by UE in HOM (Higher Order Modulation) mode. Only the Primary Component Carrier traffic contribution (aka PCell) is included.
INTERNAL_PER_UETR_RADIO_UE_MEASUREMENT | 3092 | UE | Measurements of the radio environment. Measurements are measured continuously. | EVENT_PARAM_HOM_CQI4_REPORTED_10 | Samples with CQI=10 related to rank 4 transmissions, reported by UE in HOM (Higher Order Modulation) mode. Only the Primary Component Carrier traffic contribution (aka PCell) is included.
INTERNAL_PER_UETR_RADIO_UE_MEASUREMENT | 3092 | UE | Measurements of the radio environment. Measurements are measured continuously. | EVENT_PARAM_HOM_CQI4_REPORTED_11 | Samples with CQI=11 related to rank 4 transmissions, reported by UE in HOM (Higher Order Modulation) mode. Only the Primary Component Carrier traffic contribution (aka PCell) is included.
INTERNAL_PER_UETR_RADIO_UE_MEASUREMENT | 3092 | UE | Measurements of the radio environment. Measurements are measured continuously. | EVENT_PARAM_HOM_CQI4_REPORTED_12 | Samples with CQI=12 related to rank 4 transmissions, reported by UE in HOM (Higher Order Modulation) mode. Only the Primary Component Carrier traffic contribution (aka PCell) is included.
INTERNAL_PER_UETR_RADIO_UE_MEASUREMENT | 3092 | UE | Measurements of the radio environment. Measurements are measured continuously. | EVENT_PARAM_HOM_CQI4_REPORTED_13 | Samples with CQI=13 related to rank 4 transmissions, reported by UE in HOM (Higher Order Modulation) mode. Only the Primary Component Carrier traffic contribution (aka PCell) is included.
INTERNAL_PER_UETR_RADIO_UE_MEASUREMENT | 3092 | UE | Measurements of the radio environment. Measurements are measured continuously. | EVENT_PARAM_HOM_CQI4_REPORTED_14 | Samples with CQI=14 related to rank 4 transmissions, reported by UE in HOM (Higher Order Modulation) mode. Only the Primary Component Carrier traffic contribution (aka PCell) is included.
INTERNAL_PER_UETR_RADIO_UE_MEASUREMENT | 3092 | UE | Measurements of the radio environment. Measurements are measured continuously. | EVENT_PARAM_HOM_CQI4_REPORTED_15 | Samples with CQI=15 related to rank 4 transmissions, reported by UE in HOM (Higher Order Modulation) mode. Only the Primary Component Carrier traffic contribution (aka PCell) is included.
INTERNAL_PER_UETR_RADIO_UE_MEASUREMENT | 3092 | UE | Measurements of the radio environment. Measurements are measured continuously. | EVENT_PARAM_PLMN_INDEX | It is the PLMN by which the UE is served. EVENT_PARAM_PLMN_INDEX = 0 refers to the primary PLMN in eNB. EVENT_PARAM_PLMN_INDEX =1 refers to the first additional PLMN in the cell. EVENT_PARAM_PLMN_INDEX = 2 refers to the second additional PLMN in the cell and so on. EVENT_PARAM_PLMN_INDEX = 5 refers to the 5th additional PLMN in the cell. EVENT_PARAM_PLMN_INDEX = 6 refers to an unaccepted PLMN, that is, a PLMN that can not be associated with any PLMN configured in the cell or eNB.
INTERNAL_PER_UETR_RADIO_UE_MEASUREMENT | 3092 | UE | Measurements of the radio environment. Measurements are measured continuously. | EVENT_PARAM_UE_CATEGORY_FLEX | The Ue Category for flexible counters indicated by the UE, which is a parameter that sets many other UE L2 parameters for the UE. See Table 4.1-1, 4.1-2 and 4.1-3 in 3GPP TS 36.306.
INTERNAL_PER_UETR_RADIO_UE_MEASUREMENT | 3092 | UE | Measurements of the radio environment. Measurements are measured continuously. | EVENT_PARAM_SPID_VALUE | Subscriber Profile ID
INTERNAL_PER_UETR_RADIO_UE_MEASUREMENT | 3092 | UE | Measurements of the radio environment. Measurements are measured continuously. | EVENT_PARAM_BR_CE_LEVEL | Coverage enhancement level for the UEs that have accessed through bandwidth reduced PRACH. For other UEs this parameter is unavailable.
INTERNAL_PER_UETR_RADIO_UE_MEASUREMENT | 3092 | UE | Measurements of the radio environment. Measurements are measured continuously. | EVENT_PARAM_UE_POWER_CLASS | Indicates the UE's power class (as defined in 3GPP TS 36.101 and 36.331) for the current cell's frequency band. Signaled in UE Capabilities as optional IE. The parameter is set to UNAVAILABLE when the power class optional IE is not signaled by the UE.
INTERNAL_PER_UETR_RADIO_UE_MEASUREMENT | 3092 | UE | Measurements of the radio environment. Measurements are measured continuously. | EVENT_PARAM_SUBSCRIBER_GROUP_ID | Operator defined Subscriber Group Profile ID to differentiate system behavior between subscriber groups, for example different QoS parameters or pZeroNominalPusch, used in the feature Advanced Subscriber Group Handling. The value of this parameter can be UNAVAILABLE if the UE does not mapped to any Subscriber Group Profile.
INTERNAL_EVENT_UE_CAPABILITY | 5172 | UE | Event is generated at UE Context setup and contains UE capabilities according to the EventParams | EVENT_PARAM_TIMESTAMP_HOUR | Time remaining (in seconds) until the next update of System Information (SIB2) may be done, for minimizing the risk for UEs of missing SI changes. It is recommended to wait this time before performing the next SI updated.
INTERNAL_EVENT_UE_CAPABILITY | 5172 | UE | Event is generated at UE Context setup and contains UE capabilities according to the EventParams | EVENT_PARAM_TIMESTAMP_MINUTE | Time remaining (in seconds) until the next update of System Information (SIB2) may be done, for minimizing the risk for UEs of missing SI changes. It is recommended to wait this time before performing the next SI updated.
INTERNAL_EVENT_UE_CAPABILITY | 5172 | UE | Event is generated at UE Context setup and contains UE capabilities according to the EventParams | EVENT_PARAM_TIMESTAMP_SECOND | Time remaining (in seconds) until the next update of System Information (SIB2) may be done, for minimizing the risk for UEs of missing SI changes. It is recommended to wait this time before performing the next SI updated.
INTERNAL_EVENT_UE_CAPABILITY | 5172 | UE | Event is generated at UE Context setup and contains UE capabilities according to the EventParams | EVENT_PARAM_TIMESTAMP_MILLISEC | Time remaining (in seconds) until the next update of System Information (SIB2) may be done, for minimizing the risk for UEs of missing SI changes. It is recommended to wait this time before performing the next SI updated.
INTERNAL_EVENT_UE_CAPABILITY | 5172 | UE | Event is generated at UE Context setup and contains UE capabilities according to the EventParams | EVENT_PARAM_SCANNER_ID | 16 scanners for UE Trace and 6 scanners for Cell Trace. The scanner ID consists of a sequence of 22 bits, each bit corresponds to a particular scanner ID. See also "Performance Management" 3/1551-HSC 105 50/1
INTERNAL_EVENT_UE_CAPABILITY | 5172 | UE | Event is generated at UE Context setup and contains UE capabilities according to the EventParams | EVENT_PARAM_RBS_MODULE_ID | DUL (Digital Unit reference)
INTERNAL_EVENT_UE_CAPABILITY | 5172 | UE | Event is generated at UE Context setup and contains UE capabilities according to the EventParams | EVENT_PARAM_GLOBAL_CELL_ID | Identity of the cell, defined in MOM. If EVENT_PARAM_RBS_MODULE_ID is EVENT_VALUE_HOME_ENB_ID, the format is 28 bit eNB ID or else the format is Marco-enb-id (eNB ID (20 bits) + Cell ID (8 bits)).
INTERNAL_EVENT_UE_CAPABILITY | 5172 | UE | Event is generated at UE Context setup and contains UE capabilities according to the EventParams | EVENT_PARAM_ENBS1APID | eNB S1 AP ID. The value of this parameter can be UNAVAILABLE before initial connection setup.
INTERNAL_EVENT_UE_CAPABILITY | 5172 | UE | Event is generated at UE Context setup and contains UE capabilities according to the EventParams | EVENT_PARAM_MMES1APID | MME S1 AP ID. The value of this parameter can be UNAVAILABLE before MME allocate mmeS1ApId and send it to EnodeB.
INTERNAL_EVENT_UE_CAPABILITY | 5172 | UE | Event is generated at UE Context setup and contains UE capabilities according to the EventParams | EVENT_PARAM_GUMMEI | Globally Unique Mobile Management Entity Identifier. GUMMEI = PLMN (Public Land Mobile Network) ID + MMEI (Mobility Management Entity Identifier) where: PLMN ID = MCC (Mobile Country Code, 12bits) + MNC (Mobile Network Code, 8~12bits) MMEI = MMEGI (MME Group ID, 16bits) + MMEC (MME Code, 8bits) See also ENodeBFunction :: zzzTemporary23 in CPI “Radio Network” & “Network Impact Report”. This attribute steers if EVENT_PARAM_GUMMEI uses the UE-selected PLMN or not. The value of this parameter can be UNAVAILABLE before choosing the MME.
INTERNAL_EVENT_UE_CAPABILITY | 5172 | UE | Event is generated at UE Context setup and contains UE capabilities according to the EventParams | EVENT_PARAM_RAC_UE_REF | The UE identity used in service between RAC layer and Baseband.
INTERNAL_EVENT_UE_CAPABILITY | 5172 | UE | Event is generated at UE Context setup and contains UE capabilities according to the EventParams | EVENT_PARAM_TRACE_RECORDING_SESSION_REFERENCE | The unique session ID for UE
INTERNAL_EVENT_UE_CAPABILITY | 5172 | UE | Event is generated at UE Context setup and contains UE capabilities according to the EventParams | EVENT_PARAM_UE_CAP_CATEGORY | The Ue Category indicated by the UE, which is a parameter that sets many other UE L2 parameters for the UE. See Table 4.1-1, 4.1-2 and 4.1-3 in 3GPP TS 36.306.
INTERNAL_EVENT_UE_CAPABILITY | 5172 | UE | Event is generated at UE Context setup and contains UE capabilities according to the EventParams | EVENT_PARAM_UE_CAP_ASR | The Access Stratum Release which defines the release of the E-UTRA layer 1, 2 and 3 specifications supported by the UE, e.g. Rel-8, Rel-9, etc. See RRC spec 3GPP TS 36.331
INTERNAL_EVENT_UE_CAPABILITY | 5172 | UE | Event is generated at UE Context setup and contains UE capabilities according to the EventParams | EVENT_PARAM_UE_CAP_FGI_BITMAP | The feature Group Indicators 1 - 32 reported by the UE, which is a bit map of size 32 indicating feature support by the UE. See Table B.1-1 in 3GPP TS 36.331. For dual mode UE this gives supported functionality in both FDD and TDD.
INTERNAL_EVENT_UE_CAPABILITY | 5172 | UE | Event is generated at UE Context setup and contains UE capabilities according to the EventParams | EVENT_PARAM_UE_CAP_FGI_BITMAP_FDD | The feature Group Indicators 1 - 32 for FDD reported by the dual mode UE, which is a bit map of size 32 indicating feature support by the UE in FDD mode. See Table B.1-1 in 3GPP TS 36.331.
INTERNAL_EVENT_UE_CAPABILITY | 5172 | UE | Event is generated at UE Context setup and contains UE capabilities according to the EventParams | EVENT_PARAM_UE_CAP_FGI_BITMAP_TDD | The feature Group Indicators 1 - 32 for TDD reported by the dual mode UE, which is a bit map of size 32 indicating feature support by the UE in TDD mode. See Table B.1-1 in 3GPP TS 36.331.
INTERNAL_EVENT_UE_CAPABILITY | 5172 | UE | Event is generated at UE Context setup and contains UE capabilities according to the EventParams | EVENT_PARAM_UE_CAP_FGI_BITMAP_2 | The feature Group Indicators 33 - 64 reported by the UE, which is a bit map of size 32 indicating feature support by the UE. See Table B.1-1 in 3GPP TS 36.331. For dual mode UE this gives supported functionality in both FDD and TDD.
INTERNAL_EVENT_UE_CAPABILITY | 5172 | UE | Event is generated at UE Context setup and contains UE capabilities according to the EventParams | EVENT_PARAM_UE_CAP_FGI_BITMAP_2_FDD | The feature Group Indicators 33 - 64 for FDD reported by the dual mode UE, which is a bit map of size 32 indicating feature support by the UE in FDD mode. See Table B.1-1a in 3GPP TS 36.331.
INTERNAL_EVENT_UE_CAPABILITY | 5172 | UE | Event is generated at UE Context setup and contains UE capabilities according to the EventParams | EVENT_PARAM_UE_CAP_FGI_BITMAP_2_TDD | The feature Group Indicators 33 - 64 for TDD reported by the dual mode UE, which is a bit map of size 32 indicating feature support by the UE in TDD mode. See Table B.1-1a in 3GPP TS 36.331.
INTERNAL_EVENT_UE_CAPABILITY | 5172 | UE | Event is generated at UE Context setup and contains UE capabilities according to the EventParams | EVENT_PARAM_UE_CAP_FGI_BITMAP_3 | The feature Group Indicators 101-132 reported by the UE, which is a bit map of size 32 indicating feature support by the UE. See Table C.1-1 in 3GPP TS 36.331. For dual mode UE this gives supported functionality in both FDD and TDD.
INTERNAL_EVENT_UE_CAPABILITY | 5172 | UE | Event is generated at UE Context setup and contains UE capabilities according to the EventParams | EVENT_PARAM_UE_CAP_FGI_BITMAP_3_FDD | The feature Group Indicators 101 - 132 for FDD reported by the dual mode UE, which is a bit map of size 32 indicating feature support by the UE in FDD mode. See Table C.1-1 in 3GPP TS 36.331.
INTERNAL_EVENT_UE_CAPABILITY | 5172 | UE | Event is generated at UE Context setup and contains UE capabilities according to the EventParams | EVENT_PARAM_UE_CAP_FGI_BITMAP_3_TDD | The feature Group Indicators 101 - 132 for TDD reported by the dual mode UE, which is a bit map of size 32 indicating feature support by the UE in TDD mode. See Table C.1-1 in 3GPP TS 36.331.
INTERNAL_EVENT_UE_CAPABILITY | 5172 | UE | Event is generated at UE Context setup and contains UE capabilities according to the EventParams | EVENT_PARAM_UE_CAPABILITY_ASR_MISMATCH | Set to highest release value according to UE capabilities in case when this value is greater than reported accessStratumRelease value (mismatch). If release value according to UE capabilities is less or equal to accessStratumRelease then this parameter is set to "unavailable".
INTERNAL_EVENT_UE_CAPABILITY | 5172 | UE | Event is generated at UE Context setup and contains UE capabilities according to the EventParams | EVENT_PARAM_UE_CAP_GUTRAN_CAPABLE | Indicates if GUTRAN functionality is supported in the UE. Unavailable means that UE is not capable of GUtran. Unavailable is used if IRAT-parameters-GUTRA not is reported in the UE-EUTRA-Capability Information Element.
INTERNAL_EVENT_UE_CAPABILITY | 5172 | UE | Event is generated at UE Context setup and contains UE capabilities according to the EventParams | EVENT_PARAM_FREQ_BAND_PRIO_CAPABLE | Indicates if UE is attached to additional band due to Multi Frequency Band Indicator Priority-r12 feature. Unavailable is set when at least one of the following conditions is not met: - UE does not support additional band prioritization over primary (UE rel. 11 or earlier), - UE does not support any cell's additional band, - UE does not support cell's primary band, - Feature is off.
INTERNAL_PER_RADIO_UTILIZATION | 3072 | Cell | Measurements of the radio environment. Measurements are measured continuously. | EVENT_PARAM_TIMESTAMP_HOUR | Time remaining (in seconds) until the next update of System Information (SIB2) may be done, for minimizing the risk for UEs of missing SI changes. It is recommended to wait this time before performing the next SI updated.
INTERNAL_PER_RADIO_UTILIZATION | 3072 | Cell | Measurements of the radio environment. Measurements are measured continuously. | EVENT_PARAM_TIMESTAMP_MINUTE | Time remaining (in seconds) until the next update of System Information (SIB2) may be done, for minimizing the risk for UEs of missing SI changes. It is recommended to wait this time before performing the next SI updated.
INTERNAL_PER_RADIO_UTILIZATION | 3072 | Cell | Measurements of the radio environment. Measurements are measured continuously. | EVENT_PARAM_TIMESTAMP_SECOND | Time remaining (in seconds) until the next update of System Information (SIB2) may be done, for minimizing the risk for UEs of missing SI changes. It is recommended to wait this time before performing the next SI updated.
INTERNAL_PER_RADIO_UTILIZATION | 3072 | Cell | Measurements of the radio environment. Measurements are measured continuously. | EVENT_PARAM_TIMESTAMP_MILLISEC | Time remaining (in seconds) until the next update of System Information (SIB2) may be done, for minimizing the risk for UEs of missing SI changes. It is recommended to wait this time before performing the next SI updated.
INTERNAL_PER_RADIO_UTILIZATION | 3072 | Cell | Measurements of the radio environment. Measurements are measured continuously. | EVENT_PARAM_SCANNER_ID | 16 scanners for UE Trace and 6 scanners for Cell Trace. The scanner ID consists of a sequence of 22 bits, each bit corresponds to a particular scanner ID. See also "Performance Management" 3/1551-HSC 105 50/1
INTERNAL_PER_RADIO_UTILIZATION | 3072 | Cell | Measurements of the radio environment. Measurements are measured continuously. | EVENT_PARAM_RBS_MODULE_ID | DUL (Digital Unit reference)
INTERNAL_PER_RADIO_UTILIZATION | 3072 | Cell | Measurements of the radio environment. Measurements are measured continuously. | EVENT_PARAM_GLOBAL_CELL_ID | Identity of the cell, defined in MOM. If EVENT_PARAM_RBS_MODULE_ID is EVENT_VALUE_HOME_ENB_ID, the format is 28 bit eNB ID or else the format is Marco-enb-id (eNB ID (20 bits) + Cell ID (8 bits)).
INTERNAL_PER_RADIO_UTILIZATION | 3072 | Cell | Measurements of the radio environment. Measurements are measured continuously. | EVENT_PARAM_AVAILABLE_UL_RES | Aggregating Available PRBs available during a given sampling time
INTERNAL_PER_RADIO_UTILIZATION | 3072 | Cell | Measurements of the radio environment. Measurements are measured continuously. | EVENT_PARAM_DTCH_UL_RES | M1 UL PRB usage per traffic class, see 32.425 (all qci values aggregated to one value)
INTERNAL_PER_RADIO_UTILIZATION | 3072 | Cell | Measurements of the radio environment. Measurements are measured continuously. | EVENT_PARAM_DCCH_CCCH_UL_RES | M1 in UL PRB usage for SRB, see 32.425
INTERNAL_PER_RADIO_UTILIZATION | 3072 | Cell | Measurements of the radio environment. Measurements are measured continuously. | EVENT_PARAM_AVAILABLE_DL_RES | Aggregating Available PRBs available during a given sampling time
INTERNAL_PER_RADIO_UTILIZATION | 3072 | Cell | Measurements of the radio environment. Measurements are measured continuously. | EVENT_PARAM_DTCH_DL_RES | M1 DL PRB usage per traffic class, see 32.425 (all qci values aggregated to one value)
INTERNAL_PER_RADIO_UTILIZATION | 3072 | Cell | Measurements of the radio environment. Measurements are measured continuously. | EVENT_PARAM_DCCH_CCCH_DL_RES | The total number of Physical Resource Blocks (PRB) for HARQ initial transmissions used for Signaling Radio Bearers (SRB) in the downlink.
INTERNAL_PER_RADIO_UTILIZATION | 3072 | Cell | Measurements of the radio environment. Measurements are measured continuously. | EVENT_PARAM_PCCH_DL_RES | M1 in DL PRB usage for PCCH Channel, see 32.425
INTERNAL_PER_RADIO_UTILIZATION | 3072 | Cell | Measurements of the radio environment. Measurements are measured continuously. | EVENT_PARAM_BCCH_DL_RES | M1 in DL PRB usage for BCCH Channel, see 32.425
INTERNAL_PER_RADIO_UTILIZATION | 3072 | Cell | Measurements of the radio environment. Measurements are measured continuously. | EVENT_PARAM_SR_CQI_SAMPL | Aggregated number of attempts to allocate PUCCH resources.
INTERNAL_PER_RADIO_UTILIZATION | 3072 | Cell | Measurements of the radio environment. Measurements are measured continuously. | EVENT_PARAM_SR_CQI_RES_CONG_SR | The number of times a PUCCH allocation request for SR resource(s) could not be granted
INTERNAL_PER_RADIO_UTILIZATION | 3072 | Cell | Measurements of the radio environment. Measurements are measured continuously. | EVENT_PARAM_SR_CQI_RES_CONG_CQI | The number of times a PUCCH allocation request for CQI resource(s) could not be granted
INTERNAL_PER_RADIO_UTILIZATION | 3072 | Cell | Measurements of the radio environment. Measurements are measured continuously. | EVENT_PARAM_AILG_TOT_DL_RES | Aggregation Total Used PRBs for artificial load in DL during a given sampling time
INTERNAL_PER_RADIO_UTILIZATION | 3072 | Cell | Measurements of the radio environment. Measurements are measured continuously. | EVENT_PARAM_PER_PDCCH_CCE_UTIL_DISTR_0 | Number of samples with a PDCCH utilization in the range of utilization <= 5%
INTERNAL_PER_RADIO_UTILIZATION | 3072 | Cell | Measurements of the radio environment. Measurements are measured continuously. | EVENT_PARAM_PER_PDCCH_CCE_UTIL_DISTR_1 | Number of samples with a PDCCH utilization in the range of 5% < utilization <= 10%
INTERNAL_PER_RADIO_UTILIZATION | 3072 | Cell | Measurements of the radio environment. Measurements are measured continuously. | EVENT_PARAM_PER_PDCCH_CCE_UTIL_DISTR_2 | Number of samples with a PDCCH utilization in the range of 10% < utilization <= 15%
INTERNAL_PER_RADIO_UTILIZATION | 3072 | Cell | Measurements of the radio environment. Measurements are measured continuously. | EVENT_PARAM_PER_PDCCH_CCE_UTIL_DISTR_3 | Number of samples with a PDCCH utilization in the range of 15% < utilization <= 20%
INTERNAL_PER_RADIO_UTILIZATION | 3072 | Cell | Measurements of the radio environment. Measurements are measured continuously. | EVENT_PARAM_PER_PDCCH_CCE_UTIL_DISTR_4 | Number of samples with a PDCCH utilization in the range of 20% < utilization <= 25%
INTERNAL_PER_RADIO_UTILIZATION | 3072 | Cell | Measurements of the radio environment. Measurements are measured continuously. | EVENT_PARAM_PER_PDCCH_CCE_UTIL_DISTR_5 | Number of samples with a PDCCH utilization in the range of 25% < utilization <= 30%
INTERNAL_PER_RADIO_UTILIZATION | 3072 | Cell | Measurements of the radio environment. Measurements are measured continuously. | EVENT_PARAM_PER_PDCCH_CCE_UTIL_DISTR_6 | Number of samples with a PDCCH utilization in the range of 30% < utilization <= 35%
INTERNAL_PER_RADIO_UTILIZATION | 3072 | Cell | Measurements of the radio environment. Measurements are measured continuously. | EVENT_PARAM_PER_PDCCH_CCE_UTIL_DISTR_7 | Number of samples with a PDCCH utilization in the range of 35% < utilization <= 40%
INTERNAL_PER_RADIO_UTILIZATION | 3072 | Cell | Measurements of the radio environment. Measurements are measured continuously. | EVENT_PARAM_PER_PDCCH_CCE_UTIL_DISTR_8 | Number of samples with a PDCCH utilization in the range of 40% < utilization <= 45%
INTERNAL_PER_RADIO_UTILIZATION | 3072 | Cell | Measurements of the radio environment. Measurements are measured continuously. | EVENT_PARAM_PER_PDCCH_CCE_UTIL_DISTR_9 | Number of samples with a PDCCH utilization in the range of 45% < utilization <= 50%
INTERNAL_PER_RADIO_UTILIZATION | 3072 | Cell | Measurements of the radio environment. Measurements are measured continuously. | EVENT_PARAM_PER_PDCCH_CCE_UTIL_DISTR_10 | Number of samples with a PDCCH utilization in the range of 50% < utilization <= 55%
INTERNAL_PER_RADIO_UTILIZATION | 3072 | Cell | Measurements of the radio environment. Measurements are measured continuously. | EVENT_PARAM_PER_PDCCH_CCE_UTIL_DISTR_11 | Number of samples with a PDCCH utilization in the range of 55% < utilization <= 60%
INTERNAL_PER_RADIO_UTILIZATION | 3072 | Cell | Measurements of the radio environment. Measurements are measured continuously. | EVENT_PARAM_PER_PDCCH_CCE_UTIL_DISTR_12 | Number of samples with a PDCCH utilization in the range of 60% < utilization <= 65%
INTERNAL_PER_RADIO_UTILIZATION | 3072 | Cell | Measurements of the radio environment. Measurements are measured continuously. | EVENT_PARAM_PER_PDCCH_CCE_UTIL_DISTR_13 | Number of samples with a PDCCH utilization in the range of 65% < utilization <= 70%
INTERNAL_PER_RADIO_UTILIZATION | 3072 | Cell | Measurements of the radio environment. Measurements are measured continuously. | EVENT_PARAM_PER_PDCCH_CCE_UTIL_DISTR_14 | Number of samples with a PDCCH utilization in the range of 70% < utilization <= 75%
INTERNAL_PER_RADIO_UTILIZATION | 3072 | Cell | Measurements of the radio environment. Measurements are measured continuously. | EVENT_PARAM_PER_PDCCH_CCE_UTIL_DISTR_15 | Number of samples with a PDCCH utilization in the range of 75% < utilization <= 80%
INTERNAL_PER_RADIO_UTILIZATION | 3072 | Cell | Measurements of the radio environment. Measurements are measured continuously. | EVENT_PARAM_PER_PDCCH_CCE_UTIL_DISTR_16 | Number of samples with a PDCCH utilization in the range of 80% < utilization <= 85%
INTERNAL_PER_RADIO_UTILIZATION | 3072 | Cell | Measurements of the radio environment. Measurements are measured continuously. | EVENT_PARAM_PER_PDCCH_CCE_UTIL_DISTR_17 | Number of samples with a PDCCH utilization in the range of 85% < utilization <= 90%
INTERNAL_PER_RADIO_UTILIZATION | 3072 | Cell | Measurements of the radio environment. Measurements are measured continuously. | EVENT_PARAM_PER_PDCCH_CCE_UTIL_DISTR_18 | Number of samples with a PDCCH utilization in the range of 90% < utilization <= 95%
INTERNAL_PER_RADIO_UTILIZATION | 3072 | Cell | Measurements of the radio environment. Measurements are measured continuously. | EVENT_PARAM_PER_PDCCH_CCE_UTIL_DISTR_19 | Number of samples with a PDCCH utilization in the range of 95% < utilization <= 100%
INTERNAL_PER_RADIO_UTILIZATION | 3072 | Cell | Measurements of the radio environment. Measurements are measured continuously. | EVENT_PARAM_PER_PDCCH_CCE_ACTIVITY | Number of subframes with a PDCCH CCE utilization greater than 0 CCEs
INTERNAL_PER_RADIO_UTILIZATION | 3072 | Cell | Measurements of the radio environment. Measurements are measured continuously. | EVENT_PARAM_PER_PDCCH_CFI_UTIL_DISTR_1 | Number of subframes with PDCCH CFI set to 1
INTERNAL_PER_RADIO_UTILIZATION | 3072 | Cell | Measurements of the radio environment. Measurements are measured continuously. | EVENT_PARAM_PER_PDCCH_CFI_UTIL_DISTR_2 | Number of subframes with PDCCH CFI set to 2
INTERNAL_PER_RADIO_UTILIZATION | 3072 | Cell | Measurements of the radio environment. Measurements are measured continuously. | EVENT_PARAM_PER_PDCCH_CFI_UTIL_DISTR_3 | Number of subframes with PDCCH CFI set to 3
INTERNAL_PER_RADIO_UTILIZATION | 3072 | Cell | Measurements of the radio environment. Measurements are measured continuously. | EVENT_PARAM_PER_PDCCH_SYM0_PWR_UTIL_0 | Number of samples with a PDCCH power utilization of symbol 0 in the range of utilization <= 10%
INTERNAL_PER_RADIO_UTILIZATION | 3072 | Cell | Measurements of the radio environment. Measurements are measured continuously. | EVENT_PARAM_PER_PDCCH_SYM0_PWR_UTIL_1 | Number of samples with a PDCCH power utilization of symbol 0 in the range of 10 < utilization <= 20%
INTERNAL_PER_RADIO_UTILIZATION | 3072 | Cell | Measurements of the radio environment. Measurements are measured continuously. | EVENT_PARAM_PER_PDCCH_SYM0_PWR_UTIL_2 | Number of samples with a PDCCH power utilization of symbol 0 in the range of 20 < utilization <= 30%
INTERNAL_PER_RADIO_UTILIZATION | 3072 | Cell | Measurements of the radio environment. Measurements are measured continuously. | EVENT_PARAM_PER_PDCCH_SYM0_PWR_UTIL_3 | Number of samples with a PDCCH power utilization of symbol 0 in the range of 30 < utilization <= 40%
INTERNAL_PER_RADIO_UTILIZATION | 3072 | Cell | Measurements of the radio environment. Measurements are measured continuously. | EVENT_PARAM_PER_PDCCH_SYM0_PWR_UTIL_4 | Number of samples with a PDCCH power utilization of symbol 0 in the range of 40 < utilization <= 50%
INTERNAL_PER_RADIO_UTILIZATION | 3072 | Cell | Measurements of the radio environment. Measurements are measured continuously. | EVENT_PARAM_PER_PDCCH_SYM0_PWR_UTIL_5 | Number of samples with a PDCCH power utilization of symbol 0 in the range of 50 < utilization <= 60%
INTERNAL_PER_RADIO_UTILIZATION | 3072 | Cell | Measurements of the radio environment. Measurements are measured continuously. | EVENT_PARAM_PER_PDCCH_SYM0_PWR_UTIL_6 | Number of samples with a PDCCH power utilization of symbol 0 in the range of 60 < utilization <= 70%
INTERNAL_PER_RADIO_UTILIZATION | 3072 | Cell | Measurements of the radio environment. Measurements are measured continuously. | EVENT_PARAM_PER_PDCCH_SYM0_PWR_UTIL_7 | Number of samples with a PDCCH power utilization of symbol 0 in the range of 70 < utilization <= 80%
INTERNAL_PER_RADIO_UTILIZATION | 3072 | Cell | Measurements of the radio environment. Measurements are measured continuously. | EVENT_PARAM_PER_PDCCH_SYM0_PWR_UTIL_8 | Number of samples with a PDCCH power utilization of symbol 0 in the range of 80 < utilization <= 90%
INTERNAL_PER_RADIO_UTILIZATION | 3072 | Cell | Measurements of the radio environment. Measurements are measured continuously. | EVENT_PARAM_PER_PDCCH_SYM0_PWR_UTIL_9 | Number of samples with a PDCCH power utilization of symbol 0 in the range of 90 < utilization <= 100%
INTERNAL_PER_RADIO_UTILIZATION | 3072 | Cell | Measurements of the radio environment. Measurements are measured continuously. | EVENT_PARAM_PER_PDCCH_SYM1_PWR_UTIL_0 | Number of samples with a PDCCH power utilization of symbol 1 in the range of utilization <= 10%
INTERNAL_PER_RADIO_UTILIZATION | 3072 | Cell | Measurements of the radio environment. Measurements are measured continuously. | EVENT_PARAM_PER_PDCCH_SYM1_PWR_UTIL_1 | Number of samples with a PDCCH power utilization of symbol 1 in the range of 10 < utilization <= 20%
INTERNAL_PER_RADIO_UTILIZATION | 3072 | Cell | Measurements of the radio environment. Measurements are measured continuously. | EVENT_PARAM_PER_PDCCH_SYM1_PWR_UTIL_2 | Number of samples with a PDCCH power utilization of symbol 1 in the range of 20 < utilization <= 30%
INTERNAL_PER_RADIO_UTILIZATION | 3072 | Cell | Measurements of the radio environment. Measurements are measured continuously. | EVENT_PARAM_PER_PDCCH_SYM1_PWR_UTIL_3 | Number of samples with a PDCCH power utilization of symbol 1 in the range of 30 < utilization <= 40%
INTERNAL_PER_RADIO_UTILIZATION | 3072 | Cell | Measurements of the radio environment. Measurements are measured continuously. | EVENT_PARAM_PER_PDCCH_SYM1_PWR_UTIL_4 | Number of samples with a PDCCH power utilization of symbol 1 in the range of 40 < utilization <= 50%
INTERNAL_PER_RADIO_UTILIZATION | 3072 | Cell | Measurements of the radio environment. Measurements are measured continuously. | EVENT_PARAM_PER_PDCCH_SYM1_PWR_UTIL_5 | Number of samples with a PDCCH power utilization of symbol 1 in the range of 50 < utilization <= 60%
INTERNAL_PER_RADIO_UTILIZATION | 3072 | Cell | Measurements of the radio environment. Measurements are measured continuously. | EVENT_PARAM_PER_PDCCH_SYM1_PWR_UTIL_6 | Number of samples with a PDCCH power utilization of symbol 1 in the range of 60 < utilization <= 70%
INTERNAL_PER_RADIO_UTILIZATION | 3072 | Cell | Measurements of the radio environment. Measurements are measured continuously. | EVENT_PARAM_PER_PDCCH_SYM1_PWR_UTIL_7 | Number of samples with a PDCCH power utilization of symbol 1 in the range of 70 < utilization <= 80%
INTERNAL_PER_RADIO_UTILIZATION | 3072 | Cell | Measurements of the radio environment. Measurements are measured continuously. | EVENT_PARAM_PER_PDCCH_SYM1_PWR_UTIL_8 | Number of samples with a PDCCH power utilization of symbol 1 in the range of 80 < utilization <= 90%
INTERNAL_PER_RADIO_UTILIZATION | 3072 | Cell | Measurements of the radio environment. Measurements are measured continuously. | EVENT_PARAM_PER_PDCCH_SYM1_PWR_UTIL_9 | Number of samples with a PDCCH power utilization of symbol 1 in the range of 90 < utilization <= 100%
INTERNAL_PER_RADIO_UTILIZATION | 3072 | Cell | Measurements of the radio environment. Measurements are measured continuously. | EVENT_PARAM_PER_PDCCH_SYM2_PWR_UTIL_0 | Number of samples with a PDCCH power utilization of symbol 2 in the range of utilization <= 10%
INTERNAL_PER_RADIO_UTILIZATION | 3072 | Cell | Measurements of the radio environment. Measurements are measured continuously. | EVENT_PARAM_PER_PDCCH_SYM2_PWR_UTIL_1 | Number of samples with a PDCCH power utilization of symbol 2 in the range of 10 < utilization <= 20%
INTERNAL_PER_RADIO_UTILIZATION | 3072 | Cell | Measurements of the radio environment. Measurements are measured continuously. | EVENT_PARAM_PER_PDCCH_SYM2_PWR_UTIL_2 | Number of samples with a PDCCH power utilization of symbol 2 in the range of 20 < utilization <= 30%
INTERNAL_PER_RADIO_UTILIZATION | 3072 | Cell | Measurements of the radio environment. Measurements are measured continuously. | EVENT_PARAM_PER_PDCCH_SYM2_PWR_UTIL_3 | Number of samples with a PDCCH power utilization of symbol 2 in the range of 30 < utilization <= 40%
INTERNAL_PER_RADIO_UTILIZATION | 3072 | Cell | Measurements of the radio environment. Measurements are measured continuously. | EVENT_PARAM_PER_PDCCH_SYM2_PWR_UTIL_4 | Number of samples with a PDCCH power utilization of symbol 2 in the range of 40 < utilization <= 50%
INTERNAL_PER_RADIO_UTILIZATION | 3072 | Cell | Measurements of the radio environment. Measurements are measured continuously. | EVENT_PARAM_PER_PDCCH_SYM2_PWR_UTIL_5 | Number of samples with a PDCCH power utilization of symbol 2 in the range of 50 < utilization <= 60%
INTERNAL_PER_RADIO_UTILIZATION | 3072 | Cell | Measurements of the radio environment. Measurements are measured continuously. | EVENT_PARAM_PER_PDCCH_SYM2_PWR_UTIL_6 | Number of samples with a PDCCH power utilization of symbol 2 in the range of 60 < utilization <= 70%
INTERNAL_PER_RADIO_UTILIZATION | 3072 | Cell | Measurements of the radio environment. Measurements are measured continuously. | EVENT_PARAM_PER_PDCCH_SYM2_PWR_UTIL_7 | Number of samples with a PDCCH power utilization of symbol 2 in the range of 70 < utilization <= 80%
INTERNAL_PER_RADIO_UTILIZATION | 3072 | Cell | Measurements of the radio environment. Measurements are measured continuously. | EVENT_PARAM_PER_PDCCH_SYM2_PWR_UTIL_8 | Number of samples with a PDCCH power utilization of symbol 2 in the range of 80 < utilization <= 90%
INTERNAL_PER_RADIO_UTILIZATION | 3072 | Cell | Measurements of the radio environment. Measurements are measured continuously. | EVENT_PARAM_PER_PDCCH_SYM2_PWR_UTIL_9 | Number of samples with a PDCCH power utilization of symbol 2 in the range of 90 < utilization <= 100%
INTERNAL_PER_RADIO_UTILIZATION | 3072 | Cell | Measurements of the radio environment. Measurements are measured continuously. | EVENT_PARAM_PER_PDCCH_SYM3_PWR_UTIL_0 | Number of samples with a PDCCH power utilization of symbol 3 in the range of utilization <= 10%
INTERNAL_PER_RADIO_UTILIZATION | 3072 | Cell | Measurements of the radio environment. Measurements are measured continuously. | EVENT_PARAM_PER_PDCCH_SYM3_PWR_UTIL_1 | Number of samples with a PDCCH power utilization of symbol 3 in the range of 10 < utilization <= 20%
INTERNAL_PER_RADIO_UTILIZATION | 3072 | Cell | Measurements of the radio environment. Measurements are measured continuously. | EVENT_PARAM_PER_PDCCH_SYM3_PWR_UTIL_2 | Number of samples with a PDCCH power utilization of symbol 3 in the range of 20 < utilization <= 30%
INTERNAL_PER_RADIO_UTILIZATION | 3072 | Cell | Measurements of the radio environment. Measurements are measured continuously. | EVENT_PARAM_PER_PDCCH_SYM3_PWR_UTIL_3 | Number of samples with a PDCCH power utilization of symbol 3 in the range of 30 < utilization <= 40%
INTERNAL_PER_RADIO_UTILIZATION | 3072 | Cell | Measurements of the radio environment. Measurements are measured continuously. | EVENT_PARAM_PER_PDCCH_SYM3_PWR_UTIL_4 | Number of samples with a PDCCH power utilization of symbol 3 in the range of 40 < utilization <= 50%
INTERNAL_PER_RADIO_UTILIZATION | 3072 | Cell | Measurements of the radio environment. Measurements are measured continuously. | EVENT_PARAM_PER_PDCCH_SYM3_PWR_UTIL_5 | Number of samples with a PDCCH power utilization of symbol 3 in the range of 50 < utilization <= 60%
INTERNAL_PER_RADIO_UTILIZATION | 3072 | Cell | Measurements of the radio environment. Measurements are measured continuously. | EVENT_PARAM_PER_PDCCH_SYM3_PWR_UTIL_6 | Number of samples with a PDCCH power utilization of symbol 3 in the range of 60 < utilization <= 70%
INTERNAL_PER_RADIO_UTILIZATION | 3072 | Cell | Measurements of the radio environment. Measurements are measured continuously. | EVENT_PARAM_PER_PDCCH_SYM3_PWR_UTIL_7 | Number of samples with a PDCCH power utilization of symbol 3 in the range of 70 < utilization <= 80%
INTERNAL_PER_RADIO_UTILIZATION | 3072 | Cell | Measurements of the radio environment. Measurements are measured continuously. | EVENT_PARAM_PER_PDCCH_SYM3_PWR_UTIL_8 | Number of samples with a PDCCH power utilization of symbol 3 in the range of 80 < utilization <= 90%
INTERNAL_PER_RADIO_UTILIZATION | 3072 | Cell | Measurements of the radio environment. Measurements are measured continuously. | EVENT_PARAM_PER_PDCCH_SYM3_PWR_UTIL_9 | Number of samples with a PDCCH power utilization of symbol 3 in the range of 90 < utilization <= 100%
INTERNAL_PER_RADIO_UTILIZATION | 3072 | Cell | Measurements of the radio environment. Measurements are measured continuously. | EVENT_PARAM_ELC_PDSCH_BLANKED_TTI | Number of TTIs for which Cell Specific Reference Signals (CRS) in the PDSCH region are fully or partially blanked by the Ericsson Lean Carrier (ELC) feature.
INTERNAL_PER_RADIO_UTILIZATION | 3072 | Cell | Measurements of the radio environment. Measurements are measured continuously. | EVENT_PARAM_ELC_PDCCH_BLANKED_TTI | Number of TTIs for which Cell Specific Reference Signals (CRS) in the PDCCH region are fully or partially blanked by the Ericsson Lean Carrier (ELC) feature.
INTERNAL_PER_RADIO_UTILIZATION | 3072 | Cell | Measurements of the radio environment. Measurements are measured continuously. | EVENT_PARAM_PER_NPDCCH_CCE_UTIL_DISTR_0 | Number of samples where NPDCCH utilization <= 5%
INTERNAL_PER_RADIO_UTILIZATION | 3072 | Cell | Measurements of the radio environment. Measurements are measured continuously. | EVENT_PARAM_PER_NPDCCH_CCE_UTIL_DISTR_1 | Number of samples where 5% < NPDCCH utilization <= 10%
INTERNAL_PER_RADIO_UTILIZATION | 3072 | Cell | Measurements of the radio environment. Measurements are measured continuously. | EVENT_PARAM_PER_NPDCCH_CCE_UTIL_DISTR_2 | Number of samples where 10% < NPDCCH utilization <= 15%
INTERNAL_PER_RADIO_UTILIZATION | 3072 | Cell | Measurements of the radio environment. Measurements are measured continuously. | EVENT_PARAM_PER_NPDCCH_CCE_UTIL_DISTR_3 | Number of samples where 15% < NPDCCH utilization <= 20%
INTERNAL_PER_RADIO_UTILIZATION | 3072 | Cell | Measurements of the radio environment. Measurements are measured continuously. | EVENT_PARAM_PER_NPDCCH_CCE_UTIL_DISTR_4 | Number of samples where 20% < NPDCCH utilization <= 25%
INTERNAL_PER_RADIO_UTILIZATION | 3072 | Cell | Measurements of the radio environment. Measurements are measured continuously. | EVENT_PARAM_PER_NPDCCH_CCE_UTIL_DISTR_5 | Number of samples where 25% < NPDCCH utilization <= 30%
INTERNAL_PER_RADIO_UTILIZATION | 3072 | Cell | Measurements of the radio environment. Measurements are measured continuously. | EVENT_PARAM_PER_NPDCCH_CCE_UTIL_DISTR_6 | Number of samples where 30% < NPDCCH utilization <= 35%
INTERNAL_PER_RADIO_UTILIZATION | 3072 | Cell | Measurements of the radio environment. Measurements are measured continuously. | EVENT_PARAM_PER_NPDCCH_CCE_UTIL_DISTR_7 | Number of samples where 35% < NPDCCH utilization <= 40%
INTERNAL_PER_RADIO_UTILIZATION | 3072 | Cell | Measurements of the radio environment. Measurements are measured continuously. | EVENT_PARAM_PER_NPDCCH_CCE_UTIL_DISTR_8 | Number of samples where 40% < NPDCCH utilization <= 45%
INTERNAL_PER_RADIO_UTILIZATION | 3072 | Cell | Measurements of the radio environment. Measurements are measured continuously. | EVENT_PARAM_PER_NPDCCH_CCE_UTIL_DISTR_9 | Number of samples where 45% < NPDCCH utilization <= 50%
INTERNAL_PER_RADIO_UTILIZATION | 3072 | Cell | Measurements of the radio environment. Measurements are measured continuously. | EVENT_PARAM_PER_NPDCCH_CCE_UTIL_DISTR_10 | Number of samples where 50% < NPDCCH utilization <= 55%
INTERNAL_PER_RADIO_UTILIZATION | 3072 | Cell | Measurements of the radio environment. Measurements are measured continuously. | EVENT_PARAM_PER_NPDCCH_CCE_UTIL_DISTR_11 | Number of samples where 55% < NPDCCH utilization <= 60%
INTERNAL_PER_RADIO_UTILIZATION | 3072 | Cell | Measurements of the radio environment. Measurements are measured continuously. | EVENT_PARAM_PER_NPDCCH_CCE_UTIL_DISTR_12 | Number of samples where 60% < NPDCCH utilization <= 65%
INTERNAL_PER_RADIO_UTILIZATION | 3072 | Cell | Measurements of the radio environment. Measurements are measured continuously. | EVENT_PARAM_PER_NPDCCH_CCE_UTIL_DISTR_13 | Number of samples where 65% < NPDCCH utilization <= 70%
INTERNAL_PER_RADIO_UTILIZATION | 3072 | Cell | Measurements of the radio environment. Measurements are measured continuously. | EVENT_PARAM_PER_NPDCCH_CCE_UTIL_DISTR_14 | Number of samples where 70% < NPDCCH utilization <= 75%
INTERNAL_PER_RADIO_UTILIZATION | 3072 | Cell | Measurements of the radio environment. Measurements are measured continuously. | EVENT_PARAM_PER_NPDCCH_CCE_UTIL_DISTR_15 | Number of samples where 75% < NPDCCH utilization <= 80%
INTERNAL_PER_RADIO_UTILIZATION | 3072 | Cell | Measurements of the radio environment. Measurements are measured continuously. | EVENT_PARAM_PER_NPDCCH_CCE_UTIL_DISTR_16 | Number of samples where 80% < NPDCCH utilization <= 85%
INTERNAL_PER_RADIO_UTILIZATION | 3072 | Cell | Measurements of the radio environment. Measurements are measured continuously. | EVENT_PARAM_PER_NPDCCH_CCE_UTIL_DISTR_17 | Number of samples where 85% < NPDCCH utilization <= 90%
INTERNAL_PER_RADIO_UTILIZATION | 3072 | Cell | Measurements of the radio environment. Measurements are measured continuously. | EVENT_PARAM_PER_NPDCCH_CCE_UTIL_DISTR_18 | Number of samples where 90% < NPDCCH utilization <= 95%
INTERNAL_PER_RADIO_UTILIZATION | 3072 | Cell | Measurements of the radio environment. Measurements are measured continuously. | EVENT_PARAM_PER_NPDCCH_CCE_UTIL_DISTR_19 | Number of samples where 95% < NPDCCH utilization <= 100%
INTERNAL_PER_RADIO_UTILIZATION | 3072 | Cell | Measurements of the radio environment. Measurements are measured continuously. | EVENT_PARAM_NO_OF_PDSCH_BLANKED_SUBFRAME | Tells how many subframes are blanked. Accumulated when no PDSCH data exist.
INTERNAL_PER_RADIO_UTILIZATION | 3072 | Cell | Measurements of the radio environment. Measurements are measured continuously. | EVENT_PARAM_PRB_OCCUPIED_UL_SHORTSPS | M1 UL PRB usage with short-SPS.
INTERNAL_PER_UE_TRAFFIC_REP | 3076 | UE | Measurements of the radio environment. Measurements are measured continuously. | EVENT_PARAM_TIMESTAMP_HOUR | Time remaining (in seconds) until the next update of System Information (SIB2) may be done, for minimizing the risk for UEs of missing SI changes. It is recommended to wait this time before performing the next SI updated.
INTERNAL_PER_UE_TRAFFIC_REP | 3076 | UE | Measurements of the radio environment. Measurements are measured continuously. | EVENT_PARAM_TIMESTAMP_MINUTE | Time remaining (in seconds) until the next update of System Information (SIB2) may be done, for minimizing the risk for UEs of missing SI changes. It is recommended to wait this time before performing the next SI updated.
INTERNAL_PER_UE_TRAFFIC_REP | 3076 | UE | Measurements of the radio environment. Measurements are measured continuously. | EVENT_PARAM_TIMESTAMP_SECOND | Time remaining (in seconds) until the next update of System Information (SIB2) may be done, for minimizing the risk for UEs of missing SI changes. It is recommended to wait this time before performing the next SI updated.
INTERNAL_PER_UE_TRAFFIC_REP | 3076 | UE | Measurements of the radio environment. Measurements are measured continuously. | EVENT_PARAM_TIMESTAMP_MILLISEC | Time remaining (in seconds) until the next update of System Information (SIB2) may be done, for minimizing the risk for UEs of missing SI changes. It is recommended to wait this time before performing the next SI updated.
INTERNAL_PER_UE_TRAFFIC_REP | 3076 | UE | Measurements of the radio environment. Measurements are measured continuously. | EVENT_PARAM_SCANNER_ID | 16 scanners for UE Trace and 6 scanners for Cell Trace. The scanner ID consists of a sequence of 22 bits, each bit corresponds to a particular scanner ID. See also "Performance Management" 3/1551-HSC 105 50/1
INTERNAL_PER_UE_TRAFFIC_REP | 3076 | UE | Measurements of the radio environment. Measurements are measured continuously. | EVENT_PARAM_RBS_MODULE_ID | DUL (Digital Unit reference)
INTERNAL_PER_UE_TRAFFIC_REP | 3076 | UE | Measurements of the radio environment. Measurements are measured continuously. | EVENT_PARAM_GLOBAL_CELL_ID | Identity of the cell, defined in MOM. If EVENT_PARAM_RBS_MODULE_ID is EVENT_VALUE_HOME_ENB_ID, the format is 28 bit eNB ID or else the format is Marco-enb-id (eNB ID (20 bits) + Cell ID (8 bits)).
INTERNAL_PER_UE_TRAFFIC_REP | 3076 | UE | Measurements of the radio environment. Measurements are measured continuously. | EVENT_PARAM_ENBS1APID | eNB S1 AP ID. The value of this parameter can be UNAVAILABLE before initial connection setup.
INTERNAL_PER_UE_TRAFFIC_REP | 3076 | UE | Measurements of the radio environment. Measurements are measured continuously. | EVENT_PARAM_MMES1APID | MME S1 AP ID. The value of this parameter can be UNAVAILABLE before MME allocate mmeS1ApId and send it to EnodeB.
INTERNAL_PER_UE_TRAFFIC_REP | 3076 | UE | Measurements of the radio environment. Measurements are measured continuously. | EVENT_PARAM_GUMMEI | Globally Unique Mobile Management Entity Identifier. GUMMEI = PLMN (Public Land Mobile Network) ID + MMEI (Mobility Management Entity Identifier) where: PLMN ID = MCC (Mobile Country Code, 12bits) + MNC (Mobile Network Code, 8~12bits) MMEI = MMEGI (MME Group ID, 16bits) + MMEC (MME Code, 8bits) See also ENodeBFunction :: zzzTemporary23 in CPI “Radio Network” & “Network Impact Report”. This attribute steers if EVENT_PARAM_GUMMEI uses the UE-selected PLMN or not. The value of this parameter can be UNAVAILABLE before choosing the MME.
INTERNAL_PER_UE_TRAFFIC_REP | 3076 | UE | Measurements of the radio environment. Measurements are measured continuously. | EVENT_PARAM_RAC_UE_REF | The UE identity used in service between RAC layer and Baseband.
INTERNAL_PER_UE_TRAFFIC_REP | 3076 | UE | Measurements of the radio environment. Measurements are measured continuously. | EVENT_PARAM_TRACE_RECORDING_SESSION_REFERENCE | The unique session ID for UE
INTERNAL_PER_UE_TRAFFIC_REP | 3076 | UE | Measurements of the radio environment. Measurements are measured continuously. | EVENT_PARAM_PER_UE_THP_PDCPVOL_TRUNK_DL | The DL PDCP volume is from the last TTI when a buffer is emptied. Measured on UE level.
INTERNAL_PER_UE_TRAFFIC_REP | 3076 | UE | Measurements of the radio environment. Measurements are measured continuously. | EVENT_PARAM_PER_UE_THP_TIME_DL | The time from when data was first transmitted on Uu until DL buffer is emptied. The last TTI when a buffer is emptied is excluded. Measured on UE level.
INTERNAL_PER_UE_TRAFFIC_REP | 3076 | UE | Measurements of the radio environment. Measurements are measured continuously. | EVENT_PARAM_PER_UE_THP_PDCPVOL_TRUNK_UL | The UL volume used for UL UE Throughput. It comprises of the MAC SDU volume received on Uu, excluding the volume received in the first 4 data receptions of an UL buffer transfer and the TTI emptying the UL buffer.
INTERNAL_PER_UE_TRAFFIC_REP | 3076 | UE | Measurements of the radio environment. Measurements are measured continuously. | EVENT_PARAM_PER_UE_THP_TIME_UL | The effective UL transport time comprises those periods from when the first part of the PDCP SDU of the UL buffer was received on Uu until the buffer is emptied, excluding the TTI emptying the buffer.
INTERNAL_PER_UE_TRAFFIC_REP | 3076 | UE | Measurements of the radio environment. Measurements are measured continuously. | Spare 4 Bytes
INTERNAL_PER_UE_TRAFFIC_REP | 3076 | UE | Measurements of the radio environment. Measurements are measured continuously. | Spare 4 Bytes
INTERNAL_PER_UE_TRAFFIC_REP | 3076 | UE | Measurements of the radio environment. Measurements are measured continuously. | EVENT_PARAM_PER_SCHED_ACTIVITY_UE_UL | The sum of the contributions from each UE in the cell of the number of ms where SRB/DRB data has been scheduled in the UL. Only the Primary Component Carrier traffic contribution (aka PCell) is included.
INTERNAL_PER_UE_TRAFFIC_REP | 3076 | UE | Measurements of the radio environment. Measurements are measured continuously. | EVENT_PARAM_PER_SCHED_ACTIVITY_UE_DL | The sum of the contributions from each UE in the cell of the number of ms where SRB/DRB data has been scheduled in the DL. Only the Primary Component Carrier traffic contribution (aka PCell) is included.
INTERNAL_PER_UE_TRAFFIC_REP | 3076 | UE | Measurements of the radio environment. Measurements are measured continuously. | EVENT_PARAM_PER_UE_PDCP_SRB_ACKVOL_DL | The total volume (PDCP SDU) on Signaling Radio Bearers (SRBs) that has been transmitted and acknowledged in the downlink direction.
INTERNAL_PER_UE_TRAFFIC_REP | 3076 | UE | Measurements of the radio environment. Measurements are measured continuously. | EVENT_PARAM_PER_UE_PDCP_SRB_TRANSVOL_DL | Total SRB volume that has been transmitted in the downlink direction in the PDCP layer.
INTERNAL_PER_UE_TRAFFIC_REP | 3076 | UE | Measurements of the radio environment. Measurements are measured continuously. | EVENT_PARAM_PER_UE_PDCP_SRB_RECVOL_UL | Total SRB volume in UL for PDCP SDUs
INTERNAL_PER_UE_TRAFFIC_REP | 3076 | UE | Measurements of the radio environment. Measurements are measured continuously. | EVENT_PARAM_PER_UE_RLC_ACK_DL | The total number of successful RLC PDU transmissions (ACKs) in the downlink direction.
INTERNAL_PER_UE_TRAFFIC_REP | 3076 | UE | Measurements of the radio environment. Measurements are measured continuously. | EVENT_PARAM_PER_UE_RLC_NACK_DL | The total number of unsuccessful RLC PDU and RLC PDU segment transmissions (NACKs) in the downlink direction.
INTERNAL_PER_UE_TRAFFIC_REP | 3076 | UE | Measurements of the radio environment. Measurements are measured continuously. | EVENT_PARAM_PER_UE_RLC_ACK_UL | The total number of successful RLC PDU transmissions (ACKs) in the uplink direction.
INTERNAL_PER_UE_TRAFFIC_REP | 3076 | UE | Measurements of the radio environment. Measurements are measured continuously. | EVENT_PARAM_PER_UE_RLC_NACK_UL | The total number of unsuccessful RLC PDU and RLC PDU segment transmissions (NACKs) in the uplink direction.
INTERNAL_PER_UE_TRAFFIC_REP | 3076 | UE | Measurements of the radio environment. Measurements are measured continuously. | EVENT_PARAM_PER_UE_DL_MAC_DELAY | Aggregated time for the downlink delay measure in the MAC layer. One sample per MAC SDU. The time for each sample is between reception of a packet RLC PDU until the packet is received by the UE or HARQ failure on this MAC SDU. Only the Primary Component Carrier traffic contribution (aka PCell) is included.
INTERNAL_PER_UE_TRAFFIC_REP | 3076 | UE | Measurements of the radio environment. Measurements are measured continuously. | EVENT_PARAM_UE_HARQ_DL_ACK_QPSK | The total number of successful HARQ transmissions in the downlink direction using a QPSK modulation. Successful is based on the HARQ ACK from the UE. Only the Primary Component Carrier traffic contribution (aka PCell) is included.
INTERNAL_PER_UE_TRAFFIC_REP | 3076 | UE | Measurements of the radio environment. Measurements are measured continuously. | EVENT_PARAM_UE_HARQ_DL_NACK_QPSK | The total number of unsuccessful HARQ transmissions in the downlink direction using a QPSK modulation. Failure is based on the HARQ NACK from the UE. Only the Primary Component Carrier traffic contribution (aka PCell) is included.
INTERNAL_PER_UE_TRAFFIC_REP | 3076 | UE | Measurements of the radio environment. Measurements are measured continuously. | EVENT_PARAM_UE_HARQ_UL_SUCC_QPSK | The total number of successful HARQ transmissions in the uplink direction using a QPSK modulation. Successful is based on the CRC check, not based on if RBS sends HARQ ACK (RBS can use the ACK even if the transport block was not successfully decoded in a way to control the HARQ) Only the Primary Component Carrier traffic contribution (aka PCell) is included.
INTERNAL_PER_UE_TRAFFIC_REP | 3076 | UE | Measurements of the radio environment. Measurements are measured continuously. | EVENT_PARAM_UE_HARQ_UL_FAIL_QPSK | The total number of unsuccessful HARQ transmissions in the uplink direction using a QPSK modulation. Failure is based on the CRC check (which will result in an NACK). Only the Primary Component Carrier traffic contribution (aka PCell) is included.
INTERNAL_PER_UE_TRAFFIC_REP | 3076 | UE | Measurements of the radio environment. Measurements are measured continuously. | EVENT_PARAM_UE_HARQ_DL_ACK_16QAM | The total number of successful HARQ transmissions in the downlink direction using a 16QAM modulation. Successful is based on the HARQ ACK from the UE. Only the Primary Component Carrier traffic contribution (aka PCell) is included.
INTERNAL_PER_UE_TRAFFIC_REP | 3076 | UE | Measurements of the radio environment. Measurements are measured continuously. | EVENT_PARAM_UE_HARQ_DL_NACK_16QAM | The total number of unsuccessful HARQ transmissions in the downlink direction using a 16QAM modulation. Failure is based on the HARQ NACK from the UE. Only the Primary Component Carrier traffic contribution (aka PCell) is included.
INTERNAL_PER_UE_TRAFFIC_REP | 3076 | UE | Measurements of the radio environment. Measurements are measured continuously. | EVENT_PARAM_UE_HARQ_UL_SUCC_16QAM | The total number of successful HARQ transmissions in the uplink direction using a QPSK modulation. Successful is based on the CRC check, not based on if RBS sends HARQ ACK (RBS can use the ACK even if the transport block was not successfully decoded in a way to control the HARQ) Only the Primary Component Carrier traffic contribution (aka PCell) is included.
INTERNAL_PER_UE_TRAFFIC_REP | 3076 | UE | Measurements of the radio environment. Measurements are measured continuously. | EVENT_PARAM_UE_HARQ_UL_FAIL_16QAM | The total number of unsuccessful HARQ transmissions in the uplink direction using a QPSK modulation.Failure is based on the CRC check (which will result in an NACK). Only the Primary Component Carrier traffic contribution (aka PCell) is included.
INTERNAL_PER_UE_TRAFFIC_REP | 3076 | UE | Measurements of the radio environment. Measurements are measured continuously. | EVENT_PARAM_UE_HARQ_DL_ACK_64QAM | The total number of successful HARQ transmissions in the downlink direction using a 64QAM modulation.Successful is based on the HARQ ACK from the UE. Only the Primary Component Carrier traffic contribution (aka PCell) is included.
INTERNAL_PER_UE_TRAFFIC_REP | 3076 | UE | Measurements of the radio environment. Measurements are measured continuously. | EVENT_PARAM_UE_HARQ_DL_NACK_64QAM | The total number of unsuccessful HARQ transmissions in the downlink direction using a 64QAM modulation. Failure is based on the HARQ NACK from the UE. Only the Primary Component Carrier traffic contribution (aka PCell) is included.
INTERNAL_PER_UE_TRAFFIC_REP | 3076 | UE | Measurements of the radio environment. Measurements are measured continuously. | EVENT_PARAM_PER_UE_MAC_DTX_UL_QPSK | The total number of occasions when an uplink grant was meant for HARQ transmission in the uplink direction with QPSK, where DTX is considered the reason for no reception of HARQ in uplink in the eNB. Only the Primary Component Carrier traffic contribution (aka PCell) is included.
INTERNAL_PER_UE_TRAFFIC_REP | 3076 | UE | Measurements of the radio environment. Measurements are measured continuously. | EVENT_PARAM_PER_UE_MAC_DTX_DL_QPSK | The total number of occasions when an downlink HARQ feedback was not received from an UE for a Transport Block with QPSK and DTX is considered the reason. Only the Primary Component Carrier traffic contribution (aka PCell) is included.
INTERNAL_PER_UE_TRAFFIC_REP | 3076 | UE | Measurements of the radio environment. Measurements are measured continuously. | EVENT_PARAM_PER_UE_MAC_DTX_DL_16QAM | The total number of occasions when an uplink grant was meant for HARQ transmission in the uplink direction with 16QAM, where DTX is considered the reason for no reception of HARQ in uplink in the eNB. Only the Primary Component Carrier traffic contribution (aka PCell) is included.
INTERNAL_PER_UE_TRAFFIC_REP | 3076 | UE | Measurements of the radio environment. Measurements are measured continuously. | EVENT_PARAM_PER_UE_MAC_DTX_UL_16QAM | The total number of occasions when an downlink HARQ feedback was not received from an UE for a Transport Block with 16QAM and DTX is considered the reason. Only the Primary Component Carrier traffic contribution (aka PCell) is included.
INTERNAL_PER_UE_TRAFFIC_REP | 3076 | UE | Measurements of the radio environment. Measurements are measured continuously. | EVENT_PARAM_PER_UE_MAC_DTX_DL_64QAM | The total number of occasions when an uplink grant was meant for HARQ transmission in the uplink direction with 64QAM where DTX is considered the reason for no reception of HARQ in uplink in the eNB. Only the Primary Component Carrier traffic contribution (aka PCell) is included.
INTERNAL_PER_UE_TRAFFIC_REP | 3076 | UE | Measurements of the radio environment. Measurements are measured continuously. | EVENT_PARAM_RADIOTHP_VOL_DL | The total successfully transferred data volume on MAC level in the downlink. This counter includes possible padding bits.Only the Primary Component Carrier traffic contribution (aka PCell) is included.
INTERNAL_PER_UE_TRAFFIC_REP | 3076 | UE | Measurements of the radio environment. Measurements are measured continuously. | EVENT_PARAM_RADIOTHP_RES_DL | The total amount of physical resources used for transmission in the downlink. Both successful and unsuccessful transmissions are counted. Only the Primary Component Carrier traffic contribution (aka PCell) is included.
INTERNAL_PER_UE_TRAFFIC_REP | 3076 | UE | Measurements of the radio environment. Measurements are measured continuously. | EVENT_PARAM_RADIOTHP_VOL_UL | The total successfully transferred data volume on MAC level in the uplink. This counter includes possible padding bits.
INTERNAL_PER_UE_TRAFFIC_REP | 3076 | UE | Measurements of the radio environment. Measurements are measured continuously. | EVENT_PARAM_RADIOTHP_RES_UL | The total amount of physical resources used for transmission in the uplink. Both successful and unsuccessful transmissions are counted.
INTERNAL_PER_UE_TRAFFIC_REP | 3076 | UE | Measurements of the radio environment. Measurements are measured continuously. | Spare 5 Bytes
INTERNAL_PER_UE_TRAFFIC_REP | 3076 | UE | Measurements of the radio environment. Measurements are measured continuously. | EVENT_PARAM_PER_UE_THP_DL_DRB | UE throughput calculated for the DL.
INTERNAL_PER_UE_TRAFFIC_REP | 3076 | UE | Measurements of the radio environment. Measurements are measured continuously. | EVENT_PARAM_PER_UE_THP_UL_DRB | UE throughput calculated for the UL.
INTERNAL_PER_UE_TRAFFIC_REP | 3076 | UE | Measurements of the radio environment. Measurements are measured continuously. | EVENT_PARAM_PDCPSDU_VOIP_ULPDB_OK | The number of RLC SDU (PDCP SDU) in UL that are received within the Packet Delay Budget in Uplink.
INTERNAL_PER_UE_TRAFFIC_REP | 3076 | UE | Measurements of the radio environment. Measurements are measured continuously. | EVENT_PARAM_PER_UE_RATE_SHAPE_TIME_UL | The time where the UE have uplink data in a buffer and rate shaping functionality will prohibit transmission in the uplink. Measured on UE level.
INTERNAL_PER_UE_TRAFFIC_REP | 3076 | UE | Measurements of the radio environment. Measurements are measured continuously. | EVENT_PARAM_PER_UE_RLC_POLL_RETX_DL | The total number of occurrences when the poll retransmit timer expiry triggers a DL AM PDU retransmission
INTERNAL_PER_UE_TRAFFIC_REP | 3076 | UE | Measurements of the radio environment. Measurements are measured continuously. | EVENT_PARAM_PER_UE_RLC_POLL_RETX_UL | The total number of occurrences when an UL AM Data PDU in which Poll flag bit is set and SN is outside of receiving window is received
INTERNAL_PER_UE_TRAFFIC_REP | 3076 | UE | Measurements of the radio environment. Measurements are measured continuously. | EVENT_PARAM_UE_HARQ_DL_ACK_256QAM | The total number of successful HARQ transmissions in the downlink direction using a 256QAM modulation.Successful is based on the HARQ ACK from the UE. Only the Primary Component Carrier traffic contribution (aka PCell) is included.
INTERNAL_PER_UE_TRAFFIC_REP | 3076 | UE | Measurements of the radio environment. Measurements are measured continuously. | EVENT_PARAM_UE_HARQ_DL_NACK_256QAM | The total number of unsuccessful HARQ transmissions in the downlink direction using a 256QAM modulation. Failure is based on the HARQ NACK from the UE. Only the Primary Component Carrier traffic contribution (aka PCell) is included.
INTERNAL_PER_UE_TRAFFIC_REP | 3076 | UE | Measurements of the radio environment. Measurements are measured continuously. | EVENT_PARAM_PER_UE_MAC_DTX_DL_256QAM | The total number of occasions when an uplink grant was meant for HARQ transmission in the uplink direction with 256QAM where DTX is considered the reason for no reception of HARQ in uplink in the eNB. Only the Primary Component Carrier traffic contribution (aka PCell) is included.
INTERNAL_PER_UE_TRAFFIC_REP | 3076 | UE | Measurements of the radio environment. Measurements are measured continuously. | EVENT_PARAM_PER_UE_THP_MACTIME_DRB_DL | Time from when data arrives to at least one PDCP SDU buffer for the UE until all the PDCP buffers and the MAC HARQ buffers containing DRB data for the UE are emptied, either by a successful transmission or by a HARQ failure. Transmissions of UL RLC status PDUs are not counted.
INTERNAL_PER_UE_TRAFFIC_REP | 3076 | UE | Measurements of the radio environment. Measurements are measured continuously. | EVENT_PARAM_PER_UE_THP_MACVOL_DRB_DL | Transmitted DL MAC volume on all DRBs for a UE. Volume for UL RLC status PDUs is not counted.
INTERNAL_PER_UE_TRAFFIC_REP | 3076 | UE | Measurements of the radio environment. Measurements are measured continuously. | EVENT_PARAM_PER_UE_THP_MAC_DRB_DL | UE MAC throughput calculated for the DL: MAC transmitted volume divided by MAC active time.
INTERNAL_PER_UE_TRAFFIC_REP | 3076 | UE | Measurements of the radio environment. Measurements are measured continuously. | EVENT_PARAM_PER_UE_THP_MACVOL_UL | The UL volume used for UL UE Throughput.
INTERNAL_PER_UE_TRAFFIC_REP | 3076 | UE | Measurements of the radio environment. Measurements are measured continuously. | EVENT_PARAM_PER_UE_THP_MACTIME_UL | The effective UL transport time.
INTERNAL_PER_UE_TRAFFIC_REP | 3076 | UE | Measurements of the radio environment. Measurements are measured continuously. | EVENT_PARAM_PER_UE_THP_MAC_UL | UE MAC throughput calculated for the UL.
INTERNAL_PER_UE_TRAFFIC_REP | 3076 | UE | Measurements of the radio environment. Measurements are measured continuously. | EVENT_PARAM_UE_HARQ_UL_SUCC_64QAM | The total number of successful HARQ transmissions in the uplink direction using a 64QAM modulation. Successful is based on the CRC check, not based on if RBS sends HARQ ACK (RBS can use the ACK even if the transport block was not successfully decoded in a way to control the HARQ) Only the Primary Component Carrier traffic contribution (aka PCell) is included.
INTERNAL_PER_UE_TRAFFIC_REP | 3076 | UE | Measurements of the radio environment. Measurements are measured continuously. | EVENT_PARAM_UE_HARQ_UL_FAIL_64QAM | The total number of unsuccessful HARQ transmissions in the uplink direction using a 64QAM modulation.Failure is based on the CRC check (which will result in an NACK). Only the Primary Component Carrier traffic contribution (aka PCell) is included.
INTERNAL_PER_UE_TRAFFIC_REP | 3076 | UE | Measurements of the radio environment. Measurements are measured continuously. | EVENT_PARAM_PER_UE_MAC_DTX_UL_64QAM | The total number of occasions when an uplink grant was meant for HARQ transmission of a transport block using 64QAM modulation in the uplink direction, where DTX is considered the reason for no reception of HARQ in uplink in the eNB. Only the Primary Component Carrier traffic contribution (aka PCell) is included.
INTERNAL_PER_UE_TRAFFIC_REP | 3076 | UE | Measurements of the radio environment. Measurements are measured continuously. | EVENT_PARAM_PLMN_INDEX | It is the PLMN by which the UE is served. EVENT_PARAM_PLMN_INDEX = 0 refers to the primary PLMN in eNB. EVENT_PARAM_PLMN_INDEX =1 refers to the first additional PLMN in the cell. EVENT_PARAM_PLMN_INDEX = 2 refers to the second additional PLMN in the cell and so on. EVENT_PARAM_PLMN_INDEX = 5 refers to the 5th additional PLMN in the cell. EVENT_PARAM_PLMN_INDEX = 6 refers to an unaccepted PLMN, that is, a PLMN that can not be associated with any PLMN configured in the cell or eNB.
INTERNAL_PER_UE_TRAFFIC_REP | 3076 | UE | Measurements of the radio environment. Measurements are measured continuously. | EVENT_PARAM_UE_CATEGORY_FLEX | The Ue Category for flexible counters indicated by the UE, which is a parameter that sets many other UE L2 parameters for the UE. See Table 4.1-1, 4.1-2 and 4.1-3 in 3GPP TS 36.306.
INTERNAL_PER_UE_TRAFFIC_REP | 3076 | UE | Measurements of the radio environment. Measurements are measured continuously. | EVENT_PARAM_SPID_VALUE | Subscriber Profile ID
INTERNAL_PER_UE_TRAFFIC_REP | 3076 | UE | Measurements of the radio environment. Measurements are measured continuously. | EVENT_PARAM_UE_HARQ_DL_ACK_BPSK | The total number of successful HARQ transmissions in the downlink direction using a BPSK modulation. Successful is based on the HARQ ACK from the UE. Only the Primary Component Carrier traffic contribution (aka PCell) is included.
INTERNAL_PER_UE_TRAFFIC_REP | 3076 | UE | Measurements of the radio environment. Measurements are measured continuously. | EVENT_PARAM_UE_HARQ_DL_NACK_BPSK | The total number of unsuccessful HARQ transmissions in the downlink direction using a QPSK modulation. Failure is based on the HARQ NACK from the UE. Only the Primary Component Carrier traffic contribution (aka PCell) is included.
INTERNAL_PER_UE_TRAFFIC_REP | 3076 | UE | Measurements of the radio environment. Measurements are measured continuously. | EVENT_PARAM_DLHARQ_ANMODE_USED_FORMAT3_0 | Number of times only one subframe is scheduled in a bundling window for a non-CA UE which is configured with format 3 as the DL HARQ A/N mode
INTERNAL_PER_UE_TRAFFIC_REP | 3076 | UE | Measurements of the radio environment. Measurements are measured continuously. | EVENT_PARAM_DLHARQ_ANMODE_USED_FORMAT3_1 | Number of times two subframes are scheduled in a bundling window for a non-CA UE which is configured with format 3 as the DL HARQ A/N mode
INTERNAL_PER_UE_TRAFFIC_REP | 3076 | UE | Measurements of the radio environment. Measurements are measured continuously. | EVENT_PARAM_DLHARQ_ANMODE_USED_FORMAT3_2 | Number of times three subframes are scheduled in a bundling window for a non-CA UE which is configured with format 3 as the DL HARQ A/N mode
INTERNAL_PER_UE_TRAFFIC_REP | 3076 | UE | Measurements of the radio environment. Measurements are measured continuously. | EVENT_PARAM_DLHARQ_ANMODE_USED_FORMAT3_3 | Number of times four subframes are scheduled in a bundling window for a non-CA UE which is configured with format 3 as the DL HARQ A/N mode
INTERNAL_PER_UE_TRAFFIC_REP | 3076 | UE | Measurements of the radio environment. Measurements are measured continuously. | EVENT_PARAM_DLHARQ_ANMODE_USED_MUX_0 | Number of times only one subframe is scheduled in a bundling window for a non-CA UE which is configured with multiplexing as the DL HARQ A/N mode
INTERNAL_PER_UE_TRAFFIC_REP | 3076 | UE | Measurements of the radio environment. Measurements are measured continuously. | EVENT_PARAM_DLHARQ_ANMODE_USED_MUX_1 | Number of times two subframes are scheduled in a bundling window for a non-CA UE which is configured with multiplexing as the DL HARQ A/N mode
INTERNAL_PER_UE_TRAFFIC_REP | 3076 | UE | Measurements of the radio environment. Measurements are measured continuously. | EVENT_PARAM_DLHARQ_ANMODE_USED_MUX_2 | Number of times three subframes are scheduled in a bundling window for a non-CA UE which is configured with multiplexing as the DL HARQ A/N mode
INTERNAL_PER_UE_TRAFFIC_REP | 3076 | UE | Measurements of the radio environment. Measurements are measured continuously. | EVENT_PARAM_DLHARQ_ANMODE_USED_MUX_3 | Number of times four subframes are scheduled in a bundling window for a non-CA UE which is configured with multiplexing as the DL HARQ A/N mode
INTERNAL_PER_UE_TRAFFIC_REP | 3076 | UE | Measurements of the radio environment. Measurements are measured continuously. | EVENT_PARAM_FORMAT3_RES_COLLISION | Number of times a non-CA UE cannot be scheduled in a subframe due to format 3 resource collision
INTERNAL_PER_UE_TRAFFIC_REP | 3076 | UE | Measurements of the radio environment. Measurements are measured continuously. | EVENT_PARAM_UE_POWER_CLASS | Indicates the UE's power class (as defined in 3GPP TS 36.101 and 36.331) for the current cell's frequency band. Signaled in UE Capabilities as optional IE. The parameter is set to UNAVAILABLE when the power class optional IE is not signaled by the UE.
INTERNAL_PER_UE_TRAFFIC_REP | 3076 | UE | Measurements of the radio environment. Measurements are measured continuously. | EVENT_PARAM_BR_CE_LEVEL | Coverage enhancement level for the UEs that have accessed through bandwidth reduced PRACH. For other UEs this parameter is unavailable.
INTERNAL_PER_UE_TRAFFIC_REP | 3076 | UE | Measurements of the radio environment. Measurements are measured continuously. | EVENT_PARAM_UE_VOIP_QUALITY_UL_OK | The number of VoIP sessions (radio bearers with serviceType= VOIP) of satisfactory quality in a UE. A VoIP session is considered of satisfactory quality if 99% of the total sent packets in uplink are received within the packet delay budget.
INTERNAL_PER_UE_TRAFFIC_REP | 3076 | UE | Measurements of the radio environment. Measurements are measured continuously. | EVENT_PARAM_UE_VOIP_QUALITY_UL_NOK | The number of VoIP sessions (radio bearers with serviceType= VOIP) of NOT satisfactory quality in a UE. A VoIP session is considered of satisfactory quality if 99% of the total sent packets in uplink are received within the packet delay budget. To ensure that enough data exist to make the judgement if a user is satisfied or not, at least 1000 packets shall have been received (but if the ratio of packets outside packet delay budget is lower than 50% an exception to the rule is applied and the user is considered unsatisfied).
INTERNAL_PER_UE_TRAFFIC_REP | 3076 | UE | Measurements of the radio environment. Measurements are measured continuously. | EVENT_PARAM_SUBSCRIBER_GROUP_ID | Operator defined Subscriber Group Profile ID to differentiate system behavior between subscriber groups, for example different QoS parameters or pZeroNominalPusch, used in the feature Advanced Subscriber Group Handling. The value of this parameter can be UNAVAILABLE if the UE does not mapped to any Subscriber Group Profile.
INTERNAL_PER_UE_TRAFFIC_REP | 3076 | UE | Measurements of the radio environment. Measurements are measured continuously. | EVENT_PARAM_PER_SCHED_ACTIVITY_UE_UL_SHORTSPS | The sum of the contributions from each UE in the cell of the number of ms where SRB/DRB data has been scheduled in the UL using short-SPS (semi-persistent scheduling).
INTERNAL_PER_UE_TRAFFIC_REP | 3076 | UE | Measurements of the radio environment. Measurements are measured continuously. | EVENT_PARAM_PER_UE_THP_TIME_UL_INITIAL | The effective UL transport time comprises time periods up to the fourth MAC SDU data reception of an uplink buffer transfer on Uu until the buffer is emptied, including the TTI emptying the buffer.
INTERNAL_PER_UE_TRAFFIC_REP | 3076 | UE | Measurements of the radio environment. Measurements are measured continuously. | EVENT_PARAM_PER_UE_THP_PDCPVOL_TRUNK_UL_INITIAL | The UL volume used for initial UL UE throughput. It comprises of the MAC SDU volume received on Uu corresponding to the volume received up to the fourth data reception of an uplink buffer transfer and the TTI emptying the uplink buffer.